## Partner Info and ToC
Natural Gas STAR Annual Report - Transmission Segment
FORM VERSION: REPORTING SEASON 20XX
Partner Name
Reporting Year | 20XX
Use the Table of Contents below to navigate to the different tabs of the form. You can use column B to indicate if you reported data on a specific tab.
Distribution Emission Sources | Data Reported | Information
Compressor Engines |  | Replace reciprocating engines with turbines
Equipment Leaks |  | Directed inspection and maintenance at compressor stations
Pneumatic Controllers |  | Convert high-bleed controllers to low-bleed; convert high-bleed or low-bleed controllers to zero-emitting controllers; remove controllers from service with no replacement
Additional Transmission Activities |  | Use this tab to report all other methane reductions in the Transmission segment. You will be able to select the technology/practice used from the list of Natural Gas STAR Partner Reported Opportunities. If the activity you are reporting is not included in the list, please contact EPA at GasSTAR@epa.gov
The public reporting and recordkeeping burden for this collection of information is estimated to average 51 hours for each new response and 25 hours for subsequent responses. Send comments on the Agency's need for this information, the accuracy of the provided burden estimates, and any suggested methods for minimizing respondent burden, including through the use of automated collection techniques to the Director, Collection Strategies Division, U.S. Environmental Protection Agency (2822T), 1200 Pennsylvania Ave., NW, Washington, D.C. 20460. Include the OMB control number in any correspondence. Do not send the completed form to this address.

## Compressor Engines
Compressor Engines | [7 empty] | Return to Table of Contents
Replace reciprocating engines with turbines
Start Year | Eligible Sunset Years for this Activity | Automatically calculate sunsets? | End Year | Calculation Method: Default, Standard, or Other | Calculate Using Default |  |  |  | Calculate Using Standard Calculation | [6 empty] | Other Calculation |  | Provide additional comments or detail about how your company implemented this BMP
[5 empty] | Number of Turbines Installed | Horsepower of Turbine Engines Installed (average) | Hours Turbine Engines were Used (average) | Calculated Total Methane Emission Reduction Based on Default Values {[Number of Turbines Installed]x[Horsepower of Turbine Engines Installed]x[Total Hours Turbine Engines were Used]x[0.234 scf/hp/hr / 1000]} | Number of Reciprocated Engines Retired | Emisison Rate of Reciprocated Engines Retired (Mcf CH4/MMcf of fuel used) | Fuel Consumption of Reciprocated Engines Retired (MMcf/hr) | Number of Turbines Installed | Emisison Rate of Turbines Installed (Mcf CH4/MMcf of fuel used) | Fuel Consumption of Turbines Installed (MMcf/hr) | Calculated Total Methane Emission Reduction Based on Standard Calculation {([Number of Reciprocated Engines Retired]x[Emissions Rate of Reciprocated Engine Retired]x[Fuel Consumption of Reciprocated Engine Retired])-([Number of Turbines Installed]x[Emissions Rate of Turbines Installed]x[Fuel Consumption of Turbines Installed])} | Total Methane Emission Reduction Based on Other Assumptions (Mcf/yr) | Explain Reduction Calculation Used
[8 empty] | 0 | [6 empty] | 0
[8 empty] | 0 | [6 empty] | 0
[8 empty] | 0 | [6 empty] | 0
[8 empty] | 0 | [6 empty] | 0
[8 empty] | 0 | [6 empty] | 0
[8 empty] | 0 | [6 empty] | 0
[8 empty] | 0 | [6 empty] | 0
[8 empty] | 0 | [6 empty] | 0
[8 empty] | 0 | [6 empty] | 0
[8 empty] | 0 | [6 empty] | 0
[8 empty] | 0 | [6 empty] | 0
[8 empty] | 0 | [6 empty] | 0
[8 empty] | 0 | [6 empty] | 0
[8 empty] | 0 | [6 empty] | 0
[8 empty] | 0 | [6 empty] | 0
[8 empty] | 0 | [6 empty] | 0
[8 empty] | 0 | [6 empty] | 0
[8 empty] | 0 | [6 empty] | 0
[8 empty] | 0 | [6 empty] | 0
[8 empty] | 0 | [6 empty] | 0
[8 empty] | 0 | [6 empty] | 0
[8 empty] | 0 | [6 empty] | 0
[8 empty] | 0 | [6 empty] | 0
[8 empty] | 0 | [6 empty] | 0
[8 empty] | 0 | [6 empty] | 0
[8 empty] | 0 | [6 empty] | 0
[8 empty] | 0 | [6 empty] | 0
[8 empty] | 0 | [6 empty] | 0
[8 empty] | 0 | [6 empty] | 0
[8 empty] | 0 | [6 empty] | 0
[8 empty] | 0 | [6 empty] | 0
[8 empty] | 0 | [6 empty] | 0
[8 empty] | 0 | [6 empty] | 0
[8 empty] | 0 | [6 empty] | 0
[8 empty] | 0 | [6 empty] | 0
[8 empty] | 0 | [6 empty] | 0
[8 empty] | 0 | [6 empty] | 0
[8 empty] | 0 | [6 empty] | 0
[8 empty] | 0 | [6 empty] | 0
[8 empty] | 0 | [6 empty] | 0
[8 empty] | 0 | [6 empty] | 0
[8 empty] | 0 | [6 empty] | 0
[8 empty] | 0 | [6 empty] | 0
[8 empty] | 0 | [6 empty] | 0
[8 empty] | 0 | [6 empty] | 0
[8 empty] | 0 | [6 empty] | 0
[8 empty] | 0 | [6 empty] | 0
[8 empty] | 0 | [6 empty] | 0
[8 empty] | 0 | [6 empty] | 0
[8 empty] | 0 | [6 empty] | 0
[8 empty] | 0 | [6 empty] | 0
[8 empty] | 0 | [6 empty] | 0
[8 empty] | 0 | [6 empty] | 0
[8 empty] | 0 | [6 empty] | 0
[8 empty] | 0 | [6 empty] | 0
[8 empty] | 0 | [6 empty] | 0
[8 empty] | 0 | [6 empty] | 0
[8 empty] | 0 | [6 empty] | 0
[8 empty] | 0 | [6 empty] | 0
[8 empty] | 0 | [6 empty] | 0
[8 empty] | 0 | [6 empty] | 0
[8 empty] | 0 | [6 empty] | 0
[8 empty] | 0 | [6 empty] | 0
[8 empty] | 0 | [6 empty] | 0
[8 empty] | 0 | [6 empty] | 0
[8 empty] | 0 | [6 empty] | 0
[8 empty] | 0 | [6 empty] | 0
[8 empty] | 0 | [6 empty] | 0
[8 empty] | 0 | [6 empty] | 0
[8 empty] | 0 | [6 empty] | 0
[8 empty] | 0 | [6 empty] | 0
[8 empty] | 0 | [6 empty] | 0
[8 empty] | 0 | [6 empty] | 0
[8 empty] | 0 | [6 empty] | 0
[8 empty] | 0 | [6 empty] | 0
[8 empty] | 0 | [6 empty] | 0
[8 empty] | 0 | [6 empty] | 0
[8 empty] | 0 | [6 empty] | 0
[8 empty] | 0 | [6 empty] | 0
[8 empty] | 0 | [6 empty] | 0
[8 empty] | 0 | [6 empty] | 0
[8 empty] | 0 | [6 empty] | 0
[8 empty] | 0 | [6 empty] | 0
[8 empty] | 0 | [6 empty] | 0
[8 empty] | 0 | [6 empty] | 0
[8 empty] | 0 | [6 empty] | 0
[8 empty] | 0 | [6 empty] | 0
[8 empty] | 0 | [6 empty] | 0
[8 empty] | 0 | [6 empty] | 0
[8 empty] | 0 | [6 empty] | 0
[8 empty] | 0 | [6 empty] | 0
[8 empty] | 0 | [6 empty] | 0
[8 empty] | 0 | [6 empty] | 0
[8 empty] | 0 | [6 empty] | 0
[8 empty] | 0 | [6 empty] | 0
[8 empty] | 0 | [6 empty] | 0
[8 empty] | 0 | [6 empty] | 0
[8 empty] | 0 | [6 empty] | 0
[8 empty] | 0 | [6 empty] | 0
[8 empty] | 0 | [6 empty] | 0

## Equipment Leaks
Equipment Leaks | [6 empty] | Return to Table of Contents
Directed inspection and maintenance at compressor stations
Year | Total Number of Surveys Conducted | Total Number of Leaks Found | Total Number of Leaks Repaired | Calculation Method: Default or Other | Calculate Using Default |  | Other Calculation |  | Provide additional comments or detail about how your company implemented this BMP
[5 empty] | Total Number of Facilities at Which Leaks Repaired | Calculated Total Methane Emission Reduction based on default values {[Total Number of Facilities at Which Leaks Repaired]x[12200 Average Annual Leak Rate per Facility at 70% Efficiency]} | Total Methane Emission Reduction Based on Actual Field Measurement or Other Assumptions (Mcf/yr) | Explain Reduction Calculation Used
0
0
0
0
0
0
0
0
0
0
0
0
0
0
0
0
0
0
0
0
0
0
0
0
0
0
0
0
0
0
0
0
0
0
0
0
0
0
0
0
0
0
0
0
0
0
0
0
0
0
0
0
0
0
0
0
0
0
0
0
0
0
0
0
0
0
0
0
0
0
0
0
0
0
0
0
0
0
0
0
0
0
0
0
0
0
0
0
0
0
0
0
0
0
0
0
0
0
0
0

## Pneumatic Controllers
Pneumatic Controllers |  |  |  |  | Return to Table of Contents
Convert high-bleed controllers to low-bleed; convert high-bleed or low-bleed controllers to zero-emitting controllers; remove controllers from service with no replacement
|  |  |  | Convert high-bleed to low-bleed |  | Convert high-bleed to zero-bleed/remove from service |  | Convert low-bleed to zero-bleed/remove from service
Start Year | New or Ongoing? | Average Methane Content of Gas (enter as a decimal; leave blank to use default 95% methane) | Average annual operating hours (leave blank to use default 8760 hours) | Number of controllers converted | Calculated Total Methane Emission Reductions (Mcf/yr) | Number of controllers converted/removed from service | Calculated Total Methane Emission Reductions (Mcf/yr) | Number of controllers converted/removed from service | Calculated Total Methane Emission Reductions (Mcf/yr) | Provide additional comments or detail about how your company implemented this BMP

## Additional Activities
Additional Transmission Activities | [5 empty] | Return to Table of Contents
Start Year | Select the Activity | Eligible Sunset Years for this Activity | Automatically calculate sunsets (if Sunset Years >1)? | End Year | Total Methane Emission Reduction (Mcf/yr) | Basis for Emission Reduction Estimate | Explain Reduction Calculation Used | Describe how your company implemented this activity (e.g., number of units installed or other activities conducted)

## references
This sheet summarizes values used in calculations in this workbook. If you have questions on any of the values used, please contact EPA at GasSTAR@epa.gov
Equipment Leaks
Default Values
Average Annual Leak Rate per Facility1 | 12200 | mcf/yr
Efficiency2 | 0.7 | percent (expressed as decimal)
Replace Reciprocating Engines with Turbines
Default Values
Average hourly reduction potential3 | 0.234 | scf/hp/hr
Reciprocating compressor exhaust methane emission factor is 0.24 scf/HP-hour. Turbine compressor drivers emission factor is 0.0057 scf/HP-hour. The difference is 0.234 scf/HP-hour.
Pneumatic Controllers
Emission Factors | Source: 40 CFR 98, Table W-3B
Low Continuous Bleed Pneumatic Device Vents | 1.37 | scf whole gas / hr / device
High Continuous Bleed Pneumatic Device Vents | 18.2 | scf whole gas / hr / device
Default Values
Operating hours | 8760 | Assumes 24/7 operation all year
Methane content of natural gas | 95% | Source: 40 CFR 98.233(u)(2)(iii)
1 Derived from EPA Report to Congress, 1993.
2 Derived from “Cost Effective Leak Mitigation at Natural Gas Transmission Compressor Stations,” sponsored by the Pipeline Research Committee International (PRCI), EPA and GRI, 1999.
3 Derived from “Methane Emissions from the Natural Gas Industry,” Volume 6, Vented and Combustion Source Summary, co-sponsored by the Gas Research Institute and EPA, June 1996.

## transmission_activities (hidden)
Activity Name | Sunset
Automate compressor systems operations to reduce venting | 1
Close valves during repair to minimize blowdown | 1
Convert natural gas-driven chemical pumps | 10
Convert natural gas-fired generator to solar power | 10
Convert pneumatic devices to mechanical controls | 10
Convert to instrument air systems | 10
Design isolation valves to minimize gas blowdown volumes | 10
DI&M at compressor stations | 1
DI&M at remote sites | 1
DI&M: aerial leak detection using laser and/or infrared technology | 1
DI&M: inspect/repair compressor station blowdown valves | 1
DI&M: leak detection using IR camera/optical imaging | 1
DI&M: leak detection using ultrasound | 1
DI&M: survey and repair leaks | 1
Directed Inspection and Maintenance at Compressor Stations | 1
Eliminate unnecessary equipment and/or systems | 1
Identify and Replace High-Bleed Pneumatic Devices | 7
Improve system design/operation | 1
Inject blowdown gas into low pressure mains or fuel gas system | 1
Inspect/repair valves during pipeline replacement | 1
Install automated air/fuel ratio controls | 10
Install condensers on glycol dehydrators | 10
Install electric compressors | 10
Install electric motor starters | 10
Install electric motors | 10
Install flares | 10
Install flash gas compressors | 10
Install flash tank separators/controls on Tran. sector glycol dehydrators | 10
Install lean burn compressor | 10
Install no bleed controllers | 10
Install vapor recovery units on pipeline liquid/condensate tanks | 10
Lower compressor purge pressure for shutdown | 1
Move in fire gates at compressors | 10
Pipeline replacement and repair | 1
Recover gas from pipeline pigging operations | 1
Redesign blowdown/alter ESD practices | 1
Reduce emissions when taking compressors offline | 1
Reduce gas venting with fewer compressor startups and improved ignition | 1
Reduce glycol circulation rates in dehydrators | 1
Reduce meter run blowdowns | 1
Reduce/downgrade system pressure | 1
Reduced emissions through third-party damage prevention | 1
Replace aged heaters with new efficient gas fired heaters | 10
Replace bi-directional orifice meter w/ ultrasonic meters | 1
Replace compressor cylinder unloaders | 1
Replace compressor rod packing systems | 1
Replace gas starters with air or nitrogen | 10
Replace glycol dehydrator w/ separator and in-line heaters | 10
Replace wet compressor seals with dry seals | 10
Require improvements in quality of gas received | 1
Reroute dehydrators/tank vents to flare or station suction | 10
Reroute glycol skimmer gas | 1
Switch from underbalanced to overbalanced drilling in gas storage field | 1
Test and repair pressure safety valves | 1
Use add-on controls to reduce emissions from pneumatics | 10
Use composite wrap repair | 1
Use hot taps for in-service pipeline connections | 1
Use inert gas/pigs for pipeline purges | 1
Use of Turbines at Compressor Stations | 20
Use of YALE closures for ESD testing | 1
Use pipeline pump-down techniques to lower gas line pressure | 1

## picklists (hidden)
Years | Basis for Emission Reduction Estimate | Gas Value | AutoCalcSunset | partnerName
2018 | Measurement data | 3 | Yes | Black Hills Energy
2017 | Engineering calculations |  | No | Central Valley Gas Storage, L.L.C.
2016 | Modeling |  | N/A | Columbia Gas Transmission (TransCanada)
2015 | Emission factor |  |  | Columbia Gulf Transmission (TransCanada)
2014 | Other (specify) |  |  | Consumers Energy
2013 |  |  |  | Dominion Energy Carolina Gas Transmission, LLC
2012 |  |  |  | Dominion Energy Transmission, Inc.
2011 |  |  |  | DTE Energy - MichCon
2010 |  |  |  | Enbridge, Inc.
2009 |  |  |  | Iroquois Gas Transmission System
2008 |  |  |  | Kern River Gas Transmission Company
2007 |  |  |  | Kinder Morgan
2006 |  |  |  | New Mexico Gas Company
2005 |  |  |  | Northern Natural Gas
2004 |  |  |  | ONEOK Partners
2003 |  |  |  | Pacific Gas & Electric Company
2002 |  |  |  | Piedmont Natural Gas Company, Inc.
2001 |  |  |  | Southern California Gas (a Sempra Energy Utility)
2000 |  |  |  | Southwest Gas Corporation
1999 |  |  |  | Spectra Energy Transmission
1998 |  |  |  | Vermont Gas
1997 |  |  |  | Williams Gas Pipeline
1996 |  |  |  | Williams Gas Pipeline - Transco and Northwest Pipeline
1995
1994
1993
1992
1991
1990