## Cost Analysis
Cost Parameter | EOG | XTO - Dual Tip Scenario | XTO - Single Tip Utility Scenario | Enerplus | QEP | Slawson | WPX - Dual Tip Scenario | Dual Tip Utility Flare Scenario Average | Single Tip Utility Flare Scenario Average | Single Tip Utility Flare Scenario Average w/out Slawson | Single Tip Average with 2 combustors & 2 auto ignition w/out Slawson
Pit Flare - Total Capital Investment | 6000 | 6000 | 6000 | 6208 | 15000 | 4770.45 | 27500
Pit Flare - Life Expectancy | 20 | 20 | 20 | 15 | 5 |  | 10
Pit Flare CRF Factor @ 7% | 0.09439 | 0.09439 | 0.09439 | 0.10979 | 0.24389 |  | 0.14238
Pit Flare - TCI annual cost | 566.34 | 566.34 | 566.34 | 681.5763 | 3658.35 |  | 3915.45
Pit Flare - other annual cost | 1000 |  |  | 1439 | 5000 | 55159.42 | 13000
Pit Flare Total Annual Cost | 1566.34 | 566.34 | 566.34 | 2120.5763 | 8658.35 | 55159.42 | 16915.45 | 8740.895 | 13614.2053 | 3227.9016 | 3227.9016
Single Tip Utility Flare - Total Capital Investment | 20000 |  | 15000 | 38701 | 45000 | 82990
Single Tip Utility Flare - Life Expectancy | 10 |  | 10 | 10 | 10
Single Tip Utility Flare CRF Factor @ 7% | 0.14238 |  | 0.14238 | 0.14238 | 0.14238
Single Tip Utility Flare - TCI annual cost | 2847.6 |  | 2135.7 | 5510.2484 | 6407.1
Single Tip Utility Flare - other annual cost | 1200 |  | 23250 | 6289 | 8500 | 58288
Single Tip Utility Flare Total Annual Cost | 4047.6 |  | 25385.7 | 11799.2484 | 14907.1 | 58288 |  |  | 22885.5297 | 14034.9121 | 14034.9121
Dual Tip Utility Flare - Total Capital Investment |  | 81520 |  |  |  |  | 110000
Dual Tip Utility Flare - Life Expectancy |  | 10 |  |  |  |  | 10
Dual Tip Utility Flare CRF Factor @ 7% |  | 0.14238 |  |  |  |  | 0.14238
Dual Tip Utility Flare - TCI annual cost |  | 11606.8176 |  |  |  |  | 15661.8
Dual Tip Utility Flare - other annual cost |  | 46500 |  |  |  |  | 28700
Dual Tip Utility Flare Total Annual Cost |  | 58106.8176 |  |  |  |  | 44361.8 | 51234.3088
Enclosed Combustor - Total Capital Investment | 25000 |  | 20250 | 32957 | 43000 | 103708.99
Enclosed Combustor - Life Expectancy | 10 |  | 10 | 10 | 10
Enclosed Combustor CRF Factor @ 7% | 0.14238 |  | 0.14238 | 0.14238 | 0.14238
Enclosed Combustor - TCI annual cost | 3559.5 |  | 2883.195 | 4692.4177 | 6122.34
Enclosed Combustor - other annual cost | 1500 |  | 23250 | 6289 | 8500 | 59116.96
Enclosed Combustor Total Annual Cost | 5059.5 |  | 26133.195 | 10981.4177 | 14622.34 | 59116.96 |  |  | 23182.6825 | 14199.1132 | 28398.2263
Auto ignition - Total Capital Investment | 12000 |  | 27000 | 10000 | 4100
Auto Ignition - Life Expectancy | 10 |  | 10 | 10 | 10
Auto Ignition CRF Factor @ 7% | 0.14238 |  | 0.14238 | 0.14238 | 0.14238
Auto Ignition - TCI annual cost | 1708.56 |  | 3844.26 | 1423.8 | 583.758
Auto ignition - other annual cost | 1000
Auto ignition - Total Annual Cost | 2708.56 |  | 3844.26 | 1423.8 | 583.758 |  |  |  | 2140.0945 | 2140.0945 | 4280.189
Continuous Pilot - Total Capital Investment | 12000 |  | 27000 | 10000 | 4500
Continuous Pilot - Life Expectancy | 10 |  | 10 | 10 | 10
Continuous Pilot CRF Factor @ 7% | 0.14238 |  | 0.14238 | 0.14238 | 0.14238
Continuous Pilot - TCI annual cost | 1708.56 |  | 3844.26 | 1423.8 | 640.71
Continuous Pilot - other annual cost | 1000
Continuous Pilot - Total Annual Cost | 2708.56 |  | 3844.26 | 1423.8 | 640.71 |  |  |  | 2154.3325 | 2154.3325 | 2154.3325
Total for Operator Scenario (Dual-tip or 1 single-tip with 1 combustor) | 16090.56 | 58673.1576 | 59773.755 | 27748.8424 | 39412.258 | 172564.38 | 61277.25 | 59975.2038 | 63117.9591 | 35756.3538 | 52095.5615
Max values used from EOG Range Provided
Life expectancy of equipment for XTO was assumed to be the same as EOG, due to such close capital cost equipment values
Total value of automation equipment provided by XTO was $54K. Divided this by 2 for auto-ignite and continuous pilot columns for each combustion device
XTO did not provide annual O&M labor cost for each type of equipment, only a total cost per pad. 46,500 added to dual tip utility flare cost and divided by 2 for single tip/enclosed combustor
Equipment cost of $54K (auto-ignitition/continuos pilot) was added to the dual tip XTO capital cost ($27520) to allow for comparison to WPX since the WPX captial cost included the auto flame system.
Auto-ignition or continuous pilot monitoring was included in Slawson's estimates for flare/combustor pricing
Marathon's submittal was claimed as CBI and is not included in this analysis
PetroHunt provided a total cost including one time equipment & install with annual labor and O&M of $22,000 for a pit flare and $87,000 for a enclosed combustor.
PetroHunt claimed they had no other data other than the 3 cost numbers provided, so their data was not used in analysis.
Slawson's estimates included CRF of total capital cost in annual cost, therefore this was not calculated separately above.
WPX indicated that the cost of an auto-ignition system is included in the price of the utility flare, therefore the cost for this or continuous pilot was not added to their operating scenario
WPX does not use enclosed combustors, supporting documentation indicated utility flare was a tandem, or dual tip utility flare
Since cost for auto-ignition and continuous pilot were similar, one of each was included for total cost to assume 1 for flare, 1 for combustor. Both were included XTO dual-tip due to division in table
Slawson included 1272 labor hours for pit flare, utility flare, and enclosed combustor totaling 3,816 labor hours per well pad scenario. A 40 hour work week for 52 weeks is 2,080 hours.
Due to unrealistic scenario that annual labor cost per site are approximately 2 full time FTE, Slawson's high cost estimates were considered to be an outlier and not included in final cost figures for TSD.