## Instructions
INSTRUCTIONS for Green Physical Needs Assessment Form
Instructions for Preparation of Green Physical Needs Assessment (GPNA)
Report Submission: Prepare a separate PNA form for each development in the HAs inventory every 5 years aligned with the Energy Audit. Use a separate spreadsheet for each property and submit these forms as part of the PHA Plan as required by 24CFR965. On an as needed basis, submit a revised form where physical needs have significantly changed since the last assessment. When updating forms, change the year of PNA, and let the RUL and 20 year summary adjust to accomodate the update.
Introduction: The introduction sheet introduces the list of items that need to be inspected during the physical needs assessment as well as the possible green, energy-efficient, or water saving feature that an item might have. This summary is not inclusive of all measures that can be utilized on a particular development. Consult your local PNA provider to ensure all measures are taken into account.
SHEET StartInput Instructions:
General Information
HA Name - Enter the HA Name
HA Number - Enter the HA Number
Owner's Street Address - Enter the HA Street Address
Owner City, State - Enter the City and State of the HA
Development Name - Enter the name of the Development
Development Number - Enter an 11-digit alpha numeric code as follows: Enter an 11-digit alpha numeric code as follows: two-digit State code (alpha); two-digit Field
Total Buildings - Enter the total number of buildings (dwelling and non-dwelling) in the Development.
Total Residential Buildings - Enter the number of residential buildings in the property.
Latest PASS REAC Score - Provide the latest issued score, on a 100-point basis, for the development.
First Year Covered by PNA - Enter the first Calendar year that is covered in the PNA. This will be used to project the current needs and 20-year needs.
Length of PNA (in years) - Enter the length of time that the PNA covers. This will be used to project total PNA costs.
Total Off-Street Parking Spaces: Enter the number of off-street parking spaces on the site.
Site Acreage: Enter the total number of acres included in the site.
Parking Area (in square feet): Enter the approximate area of the off-street parking spaces.
Year of Last Substantial Mod - Year of Last Substantial Modernization - Enter the FY when most recent substantial modernization occurred. For purposes of this form, substantial modernization is defined as the replacement/repair of major building systems, which brought the development up to the modernization standards.
Inspection Information
Year Original Building Built - Enter the Date of Full Availability (DOFA) in this format: MM/DD/YYYY.
fi
Inspection Company Name - Enter the name of the company for whom the inspector works, or if conducted by a staff person of the PHA, enter the inspector's job title.
Inspector Contact Name - Enter the name of the contact person for the inspection.
Inspector Contact Phone - Enter the phone number for contacting the inspector.
Number of Building Exteriors Inspected - Enter the number of buildings for which the exteriors were inspected. (Reference HUD Handbook 7485.2 for PNA survey requirements).
Units Inspected by Bedroom Size - Enter the number of units for which the interiors were inspected, by bedroom size, into this table. (Reference HUD Handbook 7485.2 for PNA survey requirements).
Property Breakdown
# Section 8 Assisted Units - Enter both the occupied and vacant assisted unit counts.
# of Unassisted - Enter both the occupied and vacant unassisted unit counts.
# of Non-Revenue Units - Enter the occupied and vacant non-revenue unit counts.
0 Bedroom - Enter occupied and vacant 0 Bedroom unit counts.
1 Bedroom - Enter occupied and vacant 1 Bedroom unit counts.
2 Bedroom - Enter occupied and vacant 2 Bedroom unit counts.
3 Bedroom - Enter occupied and vacant 3 Bedroom unit counts.
4 Bedroom - Enter occupied and vacant 4 Bedroom unit counts.
5 Bedroom - Enter occupied and vacant 5 Bedroom unit counts.
6 Bedroom - Enter occupied and vacant 6 Bedroom unit counts.
7 Bedroom - Enter occupied and vacant 7 Bedroom unit counts.
Types
Rural or (Sub)Urban? -
Elderly or Family? -
If Urban, MSA or Other? -
Elevator, Garden, Mixed? -
Flood Insurance Requirements
Is the project in a Special Flood Hazard Zone?
If yes, does the subject already carry flood insurance?
SHEET CNI Instructions:
For each PNA item, whether it has a green component or not, enter the following:
EUL - Enter the Expected Useful Life of the item.
Last Mod Year - Year of Last Modernization for the PNA item only. For purposes of this form, modernization is defined as the replacement/repair of PNA item, which brought the development closer to modernization standards.
Condition - Under the pull down, the choices are Poor, Fair, and Good for the condition of the item.
Action - Under the pull down, the choices are Routine Maintenance, Immediate Repair Recommended, Short Term Repair Required, and Replacement Reserve Cost Recommended for the action to take for each item.
Comments - Enter any comments of green, energy-efficient, or water saving measures that impact the incremental cost.
QTY - Enter the existing quantity of the item (to match with the unit of measure).
Unit of Measure - Under the pull down, the choices are LUMP SUM, PERCENTAGE, each, per linear ft., per square ft., per square, per cubic yd., per 1000 SF, per 10000 SF.
Unit Cost - Provide the estimate cost per unit of the existing and the cost per unit of the proposed standard and green replacements.
Usage per year - Enter the annual usage of the item for existing, standard replacement, and green replacement. (This is only for utility savers that are not calculated in the ECM Input TAB)
SHEET ECM INPUT instructions:
Global Input
Heating Degree Day Zone - Enter the heating degree day zone as established by ASHRAE in DDZ.
Cost of Heating Fuel - For each of the four fuel types (Electric, Gas, Oil and Propane), enter the utility rate.
Individual Inputs
(Windows) Total Area of Windows - Enter the total area of windows in the development in square feet.
(Windows) Total Volume of Buildings - Estimate the total volume of indoor space in the development in cubic feet.
(Windows) Fuel Type - Under the pull down, choose the fuel type.
(Windows) Window Frame Material - Under the pull down, the choices are Metal and Wood.
(Windows) Average Window Fit - Under the pull down, the choices are Loose, Average, Tight.
(Doors) Average No. of Residents per Unit - Count the residents in each unit and average per unit.
(Doors) Total No. of Doors - Enter the total number of exterior doors leading into all units.
(Doors) Average Fit of Existing Door - Under the pull down, the choices are Loose, Average, Tight.
(Doors) Are Existing Doors Weatherstripped? - Under the pull down, the choices are yes and no.
(Doors) Fuel Type - Under the pull down, choose the fuel type.
(Doors) Type of Existing Door - Under the pull down, the choices are Steel and Wood.
(Roof) Roof Area - Enter the total square footage of actual roof area.
(Roof) Type of Existing Roof Structure - Under the pull down, choose Concrete, Steel, or Wood.
(Roof) Fuel Type - Under the pull down, choose the fuel type.
(Walls) Wall Area to be Insulated - Enter the total area of exterior walls in square feet. Unless windows cover more than 15% of the walls, there is no need to deduct the square footage of windows.
(Walls) Wall construction and siding type - Under the pull down, the choices are Wood framed with wood siding, Wood framed with aluminum siding, Wood framed with brick veneer, Masonry wall with c.m.u., and Masonry wall all brick.
(Walls) Fuel Type - Under the pull down, choose the fuel type.
SHEET Tab 1 Instructions
HA Name is populated from the StartInput SHEET.
HA Number is populated from the StartInput SHEET.
FY Assessment is populated from the StartInput SHEET.
Original or Revision. Self-Explanatory.
Date Prepared/Revised. Date Prepared is the date the Original Assessment form was completed. Date Revised is the date of the most recent Revision. If this is an Original submission, leave Date Revised blank.
(1.1) Management Office Address is populated from the StartInput SHEET.
(1.2) Project Name is populated from the StartInput SHEET.
(1.3) Development No. is populated from the StartInput SHEET.
(1.4) DOFA Date is populated from the StartInput SHEET.
(1.5) Year of Last Substantial Mod is populated from the StartInput SHEET.
(1.6) Occupancy Rate - This is a calculated field based on the Bedroom Distribution table (1.15).
(1.7) Lastest PASS REAC Score is populated from the StartInput SHEET.
Total Units - This is a calculated field based on the Bedroom Distribution table (1.15).
(1.8) Total Buildings is populated from the StartInput SHEET.
Occupied Units is populated from the StartInput SHEET.
Vacant/Rentable Units is populated from the StartInput SHEET.
(1.9) Occupancy Types - Check all occupancy types that apply.
(1.10) Structure Types - Check all structure types that apply.
(1.11) Construction Types - Check all construction types that apply.
(1.12) Foundation Types - Check all foundation types that apply.
(1.13) Envelope Types - Check all envelope types that apply.
(1.14) Mechanical Systems - Check all mechanical systems that apply.
(1.15) Current Bedroom Distribution - Enter the current number of occupied and vacant units, by bedroom size in 1.15a and 1.15b. This includes Rentable Units Only.
(2.1) PNA Conducted By: (PHA/3rd Party) - Select the applicable check box which best describes who conducted the PNA. Both selections can be chosen if applicable.
(2.2) First Year Covered by PNA is populated from the StartInput SHEET.
(2.3) Length of PNA (in years) is populated from the StartInput SHEET.
(2.4) Unit Interior Inspected (#) is populated from the StartInput SHEET.
Units Inspected as % of Total is populated from the StartInput SHEET.
(2.5) Inspector Contract Name is populated from the StartInput SHEET.
(2.6) Company Name or PHA Title is populated from the StartInput SHEET.
(2.7) Inspector Contact Phone is populated from the StartInput SHEET.
(2.8) Data Source(s) for PNA: Check the applicable box or boxes indicating the sources of data for the preparation of the PNA.
(2.9) Total Residential Buildings is populated form the StartInput SHEET.
(2.10) Number of Building Exteriors Inspected is populated from the StartInput SHEET.
(2.11) Total Off-Street Parking Spaces is populated from the StartInput SHEET.
(2.12) Site Acreage is populated from the StartInput SHEET.
(2.13) Parking Area (in square feet) is populated from the StartInput SHEET.
(2.14) Units Inspected by Bedroom Size is populated from the StartInput SHEET.
(2.15) Physical Improvements Will Result in Structural/System Soundness at a Reasonable Cost: Check "Yes" or "No". For cost reasonableness, the preliminary estimate of hard costs for work proposed at the development should be 90 percent or less of Total Development Cost (TDC).
(2.16) Development Has Long-Term Physical and Social Viability: Check "Yes" or "No" as to whether the HA has determined that the development has long-term physical and social viability. Note: If "No" is checked, attach the viability analysis and an explanation of what actions are proposed regarding the nonviable development.
The following are populated from the CNI input SHEET: Site (4.10), Common Buildings (4.11), Unit Exteriors (4.12), Unit Interiors (4.13), Mechanical Systems (4.14), New Construction (4.15), and Other (4.16). If you have a unique item not accounted for in each sub-section, modify the "Other (Specify)" line or lines provided in the CNI SHEET. Please note that in Section 4.17 (Special Categories) you are asked to estimate the amount of lead-based paint and asbestos removal costs, and accessibility compliance costs (Section 504, the Americans with Disabilities Act, and the Fair Housing Act (if applicable)) that are included in the PNA cost estimates. Note that in order to comply with Section 504, the property must comply with the Uniform Federal Accessibility Standards (UFAS) or the Deeming Notice (79 Fed. Reg. 29,671 (May 23, 2014)); for compliance with the Americans with Disabilities Act, the property must comply with the 2010 ADA Standards; and the property may be required to comply with the Fair Housing Act (see 24 C.F.R. 100.205). These are not additive to the PNA cost estimate.
Section 4.16 should include all New Construction activities being proposed, which, since they are not "modernization" in a strict sense, are segregated from the
rehabilitation costs in Section 4.9 to 4.15.
Estimate Useful Life (in Years). Enter the number of years the component is expected to be serviceable in your geographic area. This is the "life cycle" of the
component adjusted to your conditions.
Useful Life Remaining (in Years). Based on the inspection, estimate the number of years that this component is expected to remain useful before it needs to be
replaced or renovated.
Method. The method for calculating the cost of replacing various items differs. For some items, it is the "cost per square foot" or "cost per linear foot". For others, it
is a "unit cost". Some other items may be "lump sum". In this column, select the method from the pull down menu that is being used for estimating the replacement/repair
cost of the line item.
Total Quantity. Enter the quantity that will be required for each line item, which will then be multiplied by the Cost per Quantity (4.8) and produce the Total Long-
Term Need.
Current Needs Quantity. In this column, enter the quantity of each line item that needs immediate repair or replacement. These are existing or backlog needs, and will
be treated as a "sub-set" of Year One Needs and will be reflected in the "Immediate" column in Section 3.0 of the PNA.
Cost per Quantity. Enter the estimated Cost for each line item, based on the Method selected in Column 4.5. This estimate should exclude any management
improvements, administration, architectural/engineering fees, relocation or other soft costs.
Total Long Term Needs: Long term needs will be automatically calculated based on the projected useful life, estimated useful life remaining, quantity and cost
per quantity fields.
The form has been designed to print in portrait mode on 8.5 x 11 paper and will only include the fields from columns A - J. To print the future cost projections, the print
area command must be used to change the print area.

## Introduction
Introduction
Asphalt/Concrete
Asphalt that is porous and/or used from recycled material can be considered green. In addition, some types of cold mixed asphalt, otherwise known as emulsions, save significant amounts of energy during the manufacturing process. Combined with the recycling efforts, and the longer expected useful lives, greening asphalt may be a viable option. A research effort under the Asphalt Research Consortium is underway and can be found at http://www.arc.unr.edu/
Seal Coat
Asphalt Sealcoat Manufacturers Association has been asked to adress "Green" issues involving sealcoat. Although, the website http://www.sealcoatmfg.org/green.html does not provide who is asking for the information, it is a legitimate concern. So far, the response is that many manufacturers are already using reclaimed water, recycled paper fibers, and recycled tires. In addition, the use of sealcoats preserve and/or extend the life of existing pavements, thus preventing the use of natural resources.
Striping
No green alternative
Curb and Gutter
No green alternative
Pedestrian Paving
No green alternative
Signage
With LEED emphasis strategies for sustainable site development, many sign companies have incorporated green into their business plans. Green practices include using ultra-violet curable inks with zero VOCs, using recycled papers/fabrics for substrates, and using recycled plastics for styren.
Water Lines/Mains
No green alternative
Sewer Lines/Mains
No green alternative
Irrigation
Use of greywater for irrigation using various techniques will fall into the category of green. Since outdoor water use is significant (around 30% of total residential water use), it is beneficial to conserve water. It also accounts for annual savings.
Lighting
Different types of outdoor lighting are street lights, flood lights, security lights, beacon lights, entry lights, and underwater accent lighting. There are different types of exterior lighting available for each application. There is a balance between choosing the most energy-efficient lighting and the color value and brightness of the bulb. For example, security lighting needs to be extremely bright and positioned so as to deter crime. Utilizing photo sensors in these applications will ensure energy-efficiency while providing security.
Storm Drainage
Managing stormwater and combined sewer overflow (CSO) pollution is part of green infrastructure development. If storm drainage is in poor condition and in need of repair, providing green solutions are not only environmentally friendly, but can be less expensive than the conventional system. This category combined with permeable pavement, green roofs, and/or downspout disconnection can help to efficiently control stormwater pollution.
Landscaping
Xeriscaping refers to landscaping in ways that reduce or eliminate the need for supplemental irrigation. Advantages to xeriscaping are lower water consumption and less maintenance needed.
Fencing
Whether it is wood fencing or aluminum fencing that a PHA is providing on the property, there are environmentally friendly options out there. One major control is to eliminate construction waste. Another is using recycled or reclaimed materials. There are no utility savings, but the reduction in cost of material may be significant.
Fence Painting
Utilizing low-VOC paint is good for the environment, simply because of the creation of ground-level ozone. Ground-level ozone is formed by a chemical reaction between VOCs and Nitrogen Oxides in the presence of sunlight. Using outdoor paints low in VOCs show no utility savings, but have a positive effect on the environment.
Dumpsters & Enclosures
No green alternative
Electrical Distibution
No green alternative
Playground Areas/Equipment
No green alternative
Administrative Building
Under rehabilition or renovation, there are many green alternatives, some in the form of utility savings. When repainting, utilize low-VOC paints. When reglazing or replacing windows, consider low-E argon windows. Consider addition of weather stripping on exterior doors and windows. Consider retrofit of energy-efficient lighting and appliances. Consider low-VOC flooring such as wood flooring and/or carpet. Take care not to double count, if these items are included in Unit Interiors.
Community Building
Under rehabilition or renovation, there are many green alternatives, some in the form of utility savings. When repainting, utilize low-VOC paints. When reglazing or replacing windows, consider low-E argon windows. Consider addition of weather stripping on exterior doors and windows. Consider retrofit of energy-efficient lighting and appliances. Consider low-VOC flooring such as wood flooring and/or carpet. Take care not to double count, if these items are included in Unit Interiors.
Shop
Under rehabilition or renovation, there are many green alternatives, some in the form of utility savings. When repainting, utilize low-VOC paints. When reglazing or replacing windows, consider low-E argon windows. Consider addition of weather stripping on exterior doors and windows. Consider retrofit of energy-efficient lighting and appliances. Consider low-VOC flooring such as wood flooring and/or carpet. Take care not to double count, if these items are included in Unit Interiors.
Storage Area
Under rehabilition or renovation, there are many green alternatives, some in the form of utility savings. However, for Storage Areas, there is little room for green alternatives. If the storage area is adjacent to living space and is unconditioned, consider adding insulation in the separating wall.
Central Boiler
Central Chiller
Family Investment Center
Under rehabilition or renovation, there are many green alternatives, some in the form of utility savings. When repainting, utilize low-VOC paints. When reglazing or replacing windows, consider low-E argon windows. Consider addition of weather stripping on exterior doors and windows. Consider retrofit of energy-efficient lighting and appliances. Consider low-VOC flooring such as wood flooring and/or carpet. Take care not to double count, if these items are included in Unit Interiors.
Day Care Center
Under rehabilition or renovation, there are many green alternatives, some in the form of utility savings. When repainting, utilize low-VOC paints. When reglazing or replacing windows, consider low-E argon windows. Consider addition of weather stripping on exterior doors and windows. Consider retrofit of energy-efficient lighting and appliances. Consider low-VOC flooring such as wood flooring and/or carpet. Take care not to double count, if these items are included in Unit Interiors.
Laundry Areas
In this category, only count the rehabilitation of the structure only: windows, doors, wall finishes, floor finishes, etc. Appliance rehab is done under Common Area Washers and Common Area Dryers below.
Common Area Washers
A green alternative to washers are providing energy-efficient washers and providing cold water only to reduce DHW use.
Common Area Dryers
The major rehabilitation or renovation alternative is to convert electric dryers to gas.
Common Facilities Kitchen
In this category, only count the rehabilitation of the structure only: windows, doors, wall finishes, floor finishes, etc. Appliance rehab is done under Common Facilities Appliances below.
Common Facilities Appliances
Use of Energy Star qualified appliances are recommended.
Common Area Finishes
Common area finishes are low-VOC paints, low-VOC carpeting/flooring, utilizing recycled/reclaimed materials for trim boards, etc. Take care not to double count if items were included in lump sum totals for other common areas listed above.
Carports/Surface Garage
No green alternative.
Foundation
To save energy demand on HVAC systems, ensure that insulation is provided between outdoor and indoor environments. Most of the time, this is not doable, since major renovation of the foundation system may need to be done.
Foundation Waterproofing
No green alternative.
Building Slab
No green alternative.
Roofs
To save energy demand on HVAC systems, the addition of insulation would be a green alternative.
Exterior Walls - Structural
To save energy demand on HVAC systems, the addition of insulation would be a green alternative.
Exterior Walls - Finishes
Low-VOC paints and recycled/reclaimed material for trim boards are non-utility saving green alternatives.
Canopies
The use of recycled/reclaimed materials are non-utility saving green alternatives.
Tuck-Pointing
Other than reducing some infiltration, tuck-pointing does not have a green alternative.
Exterior Paint & Caulking
Low-VOC paints and recycled/reclaimed material for trim boards are non-utility saving green alternatives.
Soffits
Siding
Exterior Stairwells/Fire Escapes
Landings & Railings
Balconies & Railings
Mail Facilities
Exterior Doors
Exterior Door Frames
Patio Doors
Windows
Window Frames
Gutters/Downspouts
Columns & Porches
Decks & Patios
Patio/Unit Fencing
Exterior Lighting
Interior Painting (non-routine)
Interior Doors
Interior Door Frames
Flooring (non-routine)
Shower/Tub Surrounds
Toilets
Vanities
Faucets
Bathroom Flooring (non-cyclical)
Bathroom Cabinets
Bathroom Exhaust Fans
Kitchen Cabinets
Ranges
Range Hoods
Refrigerators
Counters and Sinks
Dishwasher
Garbage Disposal
Microwave
Lighting
Washing Machines
Dryers
Call-For-Aid Systems
Stairs and Handrails
Water Distribution
Heating Equipment/System
Electric Distribution
Water Heaters
Domestic Water - Boilers
Domestic Water-Pumps
Unit Sub-Panels
Trash Compactor
Cooling Equipment/Systems
Smoke/Fire Detection
Unit Reconfiguration
Security/Fire Alarm
Fire Supression System
Generator
Emergency Lighting
Dwelling Units
Administrative Building
Community Building
Shop
Storage Area
Family Investment Center
Day Care Center
Laundry Areas
Site Acquisition
Other Fees / Costs
Demolition
Dwelling Unit Conversion
Contingency
Lead Paint / Asbestos Compliance
Section 504 Compliance

## StartInput
Primary Input Page for HA001 | [6 empty] | GRP Model Version: | 1.03 | [11 empty] | Hide these columns in production version
|  | Current Model Progress/Stage Date: | 0 |  |  |  | Revision Date: | 2014-01-22
[6 empty] | OMB 2577-0157 form 52828 |  | exp. 11/30/2023 |  | Optional Bathroom Component Replacement Summary
General Information: | [5 empty] | Complete Both Columns Below |  |  |  | Number of Units | Unit Type | # Bedrooms / Unit | # of Baths / Unit | # of Sinks & Faucets / Unit | # of Toilets / Unit | # of Shower- heads / Unit | Total Sinks & Faucets | Total Toilets | Total Showerheads
HA Name: |  | Sample Housing Authority | [17 empty] | Limited Partnership |  | Yes
HA Number: |  | HA001 |  |  |  | Property Breakdown: | Occupied | Vacant
Owner's Street Address: |  | 1234 Main Street |  |  |  | # of Units Total (Asst + Unasst): | 350 | 40 |  | 200 |  | 1 | 1 | 2 | 1 | 1 | 400 | 200 | 200 | LLC |  | No
Owner City, State: |  | Hartford, CT |  |  |  | # of Section 8 Assisted | 300 | 20 | [8 empty] | 0 | 0 | 0 | Corporation |  | N/A
Development Name |  | Multifamily 1 |  |  |  | # of Unassisted | 50 | 20 | [8 empty] | 0 | 0 | 0 | Other
Development Number |  | MU 01-001 |  |  |  | # of Non-Revenue Units: | 0 | 0 | [8 empty] | 0 | 0 | 0
Total Buildings |  | 5 |  |  |  | Unit Mix: | [10 empty] | 0 | 0 | 0 | Identity of Interest
Total Residential Buildings |  | 4 |  |  |  | 0 Bedroom (efficiency) | 0 | 0 | [8 empty] | 0 | 0 | 0 | Non-Identity of Interest
Latest PASS REAC Score: |  | 97 |  |  |  | 1 Bedroom | 200 | 10 | [8 empty] | 0 | 0 | 0
First Year Covered by PNA |  | 1988 |  |  |  | 2 Bedroom | 100 | 10 | [8 empty] | 0 | 0 | 0
Length of PNA in years |  | 5 |  |  |  | 3 Bedroom | 50 | 20 | [8 empty] | 0 | 0 | 0
Total Off-Street Parking Spaces: |  | 255 |  |  |  | 4 Bedroom | 0 | 0 | [8 empty] | 0 | 0 | 0
Site Acreage (acres): |  | 8.7 |  |  |  | 5 Bedroom | 0 | 0 | [8 empty] | 0 | 0 | 0
Parking Lot Area (square feet) |  | 30000 |  |  |  | 6 Bedroom | 0 | 0 | [8 empty] | 0 | 0 | 0
Year of Last Substantial Mod: |  | 1998 |  |  |  | 7 Bedroom | 0 | 0 | [8 empty] | 0 | 0 | 0
[17 empty] | 0 | 0 | 0
[17 empty] | 0 | 0 | 0
Inspection Information | [5 empty] | Types: | [10 empty] | 0 | 0 | 0
Year Original Building Built: |  |  | 1971 |  |  | Rural or (Sub)Urban?: | [10 empty] | 0 | 0 | 0
1st Year of Pro Forma (after Grant/Loan Closing): |  |  | 2010 |  |  | Elderly or Family?: | [10 empty] | 0 | 0 | 0
Inspection Company Name: |  |  | John Doe Co. |  |  | If Urban, MSA or Other?: | [10 empty] | 0 | 0 | 0
Inspector Contact Name: |  |  | John Doe |  |  | Elevator, Garden, or Mixed?: | [10 empty] | 0 | 0 | 0
Inspector Contact Phone: |  |  | 5551212 | [13 empty] | 0 | 0 | 0 | Rural | Elderly | CreditVest
Number of Building Exteriors Inspected: |  |  | 10 |  |  | Flood Insurance Requirements | [10 empty] | 0 | 0 | 0 | Suburban | Family | Ontra, Inc.
Number of 0 BR Units Inspected: |  |  | 0 |  |  | Is the project is in a Special Flood Hazard Zone? |  | No | [8 empty] | 0 | 0 | 0 | Urban |  | Signet Partners
Number of 1 BR Units Inspected |  |  | 50 |  |  | If yes, does the subject already carry flood insurance? |  | No | [8 empty] | 0 | 0 | 0 | Urban MSA | Elevator
Number of 2 BR Units Inspected |  |  | 50 | [13 empty] | 0 | 0 | 0 | Urban Other | Garden
Number of 3 BR Units Inspected |  |  | 25 | [13 empty] | 0 | 0 | 0 | Not Urban | Mixed
Number of 4 BR Units Inspected |  |  | 0 | [13 empty] | 0 | 0 | 0
Number of 5 BR Units Inspected |  |  | 0 | [13 empty] | 0 | 0 | 0
Number of 6 BR Units Inspected |  |  | 0 | [13 empty] | 0 | 0 | 0
Number of 7 BR Units Inspected |  |  | 0 | [13 empty] | 0 | 0 | 0
[9 empty] | TOTALS | 200 | N/A | N/A | N/A | N/A | N/A | N/A | 400 | 200 | 200
[17 empty] | Mismatch | Mismatch | Mismatch
[14 empty] | TOTALS FROM CAP NEEDS INPUT |  |  | 200 | 100 | 100
Low flow faucets, toilets, and showerheads
Comments: | [9 empty] | Baseline Energy Usage
[10 empty] | Electric Consumption |  |  |  |  | Water Charges
Comments: | [9 empty] | Year |  | Annual Consumption |  |  | Year |  | Annual Consumption
[10 empty] | (Most recent 3 years) |  | (kWh/year) |  |  | (Most recent 3 years) |  | (kWh/year)
Comments:
Comments:
[10 empty] | Average Annual Consumption |  |  |  | kWh/yr | Average Annual Consumption |  |  |  | kWh/yr
|  |  | Tenant | Owner
| Utility Rate Table | Consumption | (Residential) | (Commercial) | Comments |  |  |  |  | Natural Gas Consumption |  |  |  |  | Sewer Charges
| Type of Utility | Unit | Tenant Paid | Project Paid | [5 empty] | Year |  | Annual Consumption |  |  | Year |  | Annual Consumption
| Dollar | Dollar | 1 | 1 | Comment |  |  |  |  | (Most recent 3 years) |  | (Therms/year) |  |  | (Most recent 3 years) |  | (kWh/year)
| Electricity | KWH | 0.19 | 0.15 | Comment
| Fuel Oil | Gallons | 0 | 0 | Comment
| Natural Gas | Therms | 0 | 0 | Comment | [16 empty] | BTUh | Gallons
| Propane | Gallons | 0 | 0 | Comment |  |  |  |  | Average Annual Consumption |  |  |  | Therms/yr | Average Annual Consumption |  |  |  | kWh/yr |  |  | Therms | ccf
| Kerosene | Gallons | 0 | 0 | Comment | [16 empty] | ccf
| Water | Gallons | 0.0015 | 0.0015 | Comment |  |  |  |  | Oil Consumption
| Sewer | Gallons | 0 | 0 | Comment |  |  |  |  | Year |  | Annual Consumption
| Other |  | 0 | 0 | Comment |  |  |  |  | (Most recent 3 years) |  | (Gals/year)
| Utility Usage | Util Source | Paid By | Comments
| Cooking | Electricity | Tenant | Comment | [17 empty] | Electricity |  | Owner
| In Unit: Heat | Electricity | Tenant | Comment | [5 empty] | Average Annual Consumption |  |  |  | Gals/yr | [7 empty] | Natural Gas |  | Tenant
| In Unit: AC | Electricity | Tenant | Comment | [17 empty] | Propane
| In Unit: Lighting/Other Elec | Electricity | Owner | Comment | [5 empty] | Propane Consumption | [11 empty] | Fuel Oil
| In Unit: Cold Water | Water & Sewer | Tenant | Comment | [5 empty] | Year |  | Annual Consumption | [9 empty] | Kerosene
| Hot Water (heating) | Natural Gas | Tenant | Comment | [5 empty] | (Most recent 3 years) |  | (Gals/year)
| Laundry: Washers | Electricity | Tenant | Comment
| Laundry : Dryers | Electricity | Tenant | Comment
| Common Area: Heat | Electricity | Owner | Comment
| Common Area: AC | Electricity | Owner | Comment | [5 empty] | Average Annual Consumption |  |  |  | Gals/yr
| Common Area: Hot Water (heat) | Electricity | Owner | Comment
| Common Area: Cold Water | Water & Sewer | Owner | Comment
| Common Area: Lighting | Electricity | Owner | Comment
Note on K43: Indicates the underwritten balance in the reserve account immediately prior to the closing.
Note on K46: This defaults to the total Reserves for Replacement and Residual Receipts in the most recent AFS.

## CNI
Capital Needs Input Sheet - PNA |  |  | Date of PNA: |  |  | 2010-02-10 |  | Jump to: | Exterior Doors | [25 empty] | Utility Savers Only
[38 empty] | Poor | Routine Maintenace | LUMP SUM | Asphalt/Concrete | Owner | BTUh
Site | [37 empty] | Fair | Immediate Repair Recommended | PERCENTAGE | Seal Coat | Tenant | ccf
Site1 | [37 empty] | Good | Short Term Repair Recommended | each | Striping |  | Gallons
Asphalt/Concrete | [38 empty] | Replacement Reserve Cost Recommended | per linear ft. | Curb and Gutter |  | KWH
EUL (years): | 6 | Comments: | [37 empty] | per square ft. | Pedestrian Paving |  | Therms
Repl. Year: | 1990 | [38 empty] | per square | Signage
RUL (years): | 0 | [10 empty] | Asphalt/Concrete | [10 empty] | Asphalt/Concrete | [16 empty] | per cubic yd. | Water Lines/Mains
ITEM |  |  |  | QTY | Unit of Measure | Unit Cost ($) | Subtotal ($) | Usage per Year | Usage Units | Eval. / Repl. | Rate | Immediate Needs | Year 1 | Year 2 | Year 3 | Year 4 | Year 5 | Year 6 | Year 7 | Year 8 | Year 9 | Year 10 | Year 11 | Year 12 | Year 13 | Year 14 | Year 15 | Year 16 | Year 17 | Year 18 | Year 19 | Year 20 | Total Long-Term | [6 empty] | per 1000 SF | Sewer Lines/Mains
[13 empty] | 2011 | 2012 | 2013 | 2014 | 2015 | 2016 | 2017 | 2018 | 2019 | 2020 | 2021 | 2022 | 2023 | 2024 | 2025 | 2026 | 2027 | 2028 | 2029 | 2030 | [7 empty] | per 10000 SF | Irrigation
Existing Asphalt/Concrete |  |  |  | 10 | per 1000 SF | 764 | 7640 | Non-Utility Saver |  | Replace | N/A | 7640 | 0 | 0 | 0 | 0 | 0 | 7640 | 0 | 0 | 0 | 0 | 0 | 7640 | 0 | 0 | 0 | 0 | 0 | 7640 | 0 | 0 | 22920 | [6 empty] | Other | Lighting
Standard Asphalt/Concrete |  |  |  | 10 | per 1000 SF | 764 | 7640 |  |  |  |  | 7640 | 0 | 0 | 0 | 0 | 0 | 7640 | 0 | 0 | 0 | 0 | 0 | 7640 | 0 | 0 | 0 | 0 | 0 | 7640 | 0 | 0 | 22920 | Inc. Cost | [6 empty] | Storm Drainage
Green Replacement Asphalt/Concrete |  |  |  | 10 | per 1000 SF | 804 | 8040 |  |  |  |  | 8040 | 0 | 0 | 0 | 0 | 0 | 8040 | 0 | 0 | 0 | 0 | 0 | 8040 | 0 | 0 | 0 | 0 | 0 | 8040 | 0 | 0 | 24120 | 1200 | [6 empty] | Landscaping
Site2 | [40 empty] | Fencing
Seal Coat | [40 empty] | Fence Painting
EUL (years): | 9 | Comments: | [38 empty] | Dumpsters & Enclosures
Repl. Year: | 1990 | [39 empty] | Electrical Distibution
RUL (years): | 0 | [10 empty] | Seal Coat | Asphalt/Concrete Year 11 2021: Seal Coat | [8 empty] | Playground Areas/Equipment
ITEM |  |  |  | QTY | Unit of Measure | Unit Cost ($) | Subtotal ($) | Usage per Year | Usage Units | Eval. / Repl. | Rate | Immediate Needs | Year 1 | Year 2 | Year 3 | Year 4 | Year 5 | Year 6 | Year 7 | Year 8 | Year 9 | Year 10 | Year 11 | Year 12 | Year 13 | Year 14 | Year 15 | Year 16 | Year 17 | Year 18 | Year 19 | Year 20 | Total Long-Term | [7 empty] | Site-Other 1 (Specify)
[13 empty] | 2011 | 2012 | 2013 | 2014 | 2015 | 2016 | 2017 | 2018 | 2019 | 2020 | 2021 | 2022 | 2023 | 2024 | 2025 | 2026 | 2027 | 2028 | 2029 | 2030 | [8 empty] | Site-Other 2 (Specify)
Existing Seal Coat |  |  |  | 2 | per 10000 SF | 3425 | 6850 | Non-Utility Saver |  | Replace | N/A | 6850 | 0 | 0 | 0 | 0 | 0 | 0 | 0 | 0 | 6850 | 0 | 0 | 0 | 0 | 0 | 0 | 0 | 0 | 6850 | 0 | 0 | 13700 | [7 empty] | Site-Other 3 (Specify)
Standard Seal Coat |  |  |  | 2 | per 10000 SF | 3425 | 6850 |  |  |  |  | 6850 | 0 | 0 | 0 | 0 | 0 | 0 | 0 | 0 | 6850 | 0 | 0 | 0 | 0 | 0 | 0 | 0 | 0 | 6850 | 0 | 0 | 13700 | Inc. Cost | [6 empty] | Site-Other 4 (Specify)
Green Replacement Seal Coat |  |  |  | 2 | per 10000 SF | 3800 | 7600 |  |  |  |  | 7600 | 0 | 0 | 0 | 0 | 0 | 0 | 0 | 0 | 7600 | 0 | 0 | 0 | 0 | 0 | 0 | 0 | 0 | 7600 | 0 | 0 | 15200 | 1500 | [6 empty] | Site-Other 5 (Specify)
Site3 | [40 empty] | Site-Other 6 (Specify)
Striping | [40 empty] | Site-Other 7 (Specify)
EUL (years): | 20 | Comments: | [38 empty] | Site-Other 8 (Specify)
Repl. Year: | 1990 | [39 empty] | Site-Other 9 (Specify)
RUL (years): | 0 | [10 empty] | Striping | Seal Coat Year 11 2021: Striping | [8 empty] | Site-Other 10 (Specify)
ITEM |  |  |  | QTY | Unit of Measure | Unit Cost ($) | Subtotal ($) | Usage per Year | Usage Units | Eval. / Repl. | Rate | Immediate Needs | Year 1 | Year 2 | Year 3 | Year 4 | Year 5 | Year 6 | Year 7 | Year 8 | Year 9 | Year 10 | Year 11 | Year 12 | Year 13 | Year 14 | Year 15 | Year 16 | Year 17 | Year 18 | Year 19 | Year 20 | Total Long-Term
[13 empty] | 2011 | 2012 | 2013 | 2014 | 2015 | 2016 | 2017 | 2018 | 2019 | 2020 | 2021 | 2022 | 2023 | 2024 | 2025 | 2026 | 2027 | 2028 | 2029 | 2030 | [8 empty] | Administrative Building
Existing Striping |  |  |  | 600 | per linear ft. | 25 | 15000 | Non-Utility Saver |  | Replace | N/A | 15000 | 0 | 0 | 0 | 0 | 0 | 0 | 0 | 0 | 0 | 0 | 0 | 0 | 0 | 0 | 0 | 0 | 0 | 0 | 0 | 15000 | 15000 | [7 empty] | Community Building
Standard Striping |  |  |  | 600 | per linear ft. | 25 | 15000 |  |  |  |  | 15000 | 0 | 0 | 0 | 0 | 0 | 0 | 0 | 0 | 0 | 0 | 0 | 0 | 0 | 0 | 0 | 0 | 0 | 0 | 0 | 15000 | 15000 | Inc. Cost | [6 empty] | Shop
Green Replacement Striping |  |  |  | 600 | per linear ft. | 25 | 15000 |  |  |  |  | 15000 | 0 | 0 | 0 | 0 | 0 | 0 | 0 | 0 | 0 | 0 | 0 | 0 | 0 | 0 | 0 | 0 | 0 | 0 | 0 | 15000 | 15000 | 0 | [6 empty] | Storage Area
Site4 | [40 empty] | Central Boiler
Curb and Gutter | [40 empty] | Central Chiller
EUL (years): | 19 | Comments: | [38 empty] | Family Investment Center
Repl. Year: | 1991 | [39 empty] | Day Care Center
RUL (years): | 0 | [10 empty] | Curb and Gutter | Striping Year 11 2021: Curb and Gutter | [8 empty] | Laundry Areas
ITEM |  |  |  | QTY | Unit of Measure | Unit Cost ($) | Subtotal ($) | Usage per Year | Usage Units | Eval. / Repl. | Rate | Immediate Needs | Year 1 | Year 2 | Year 3 | Year 4 | Year 5 | Year 6 | Year 7 | Year 8 | Year 9 | Year 10 | Year 11 | Year 12 | Year 13 | Year 14 | Year 15 | Year 16 | Year 17 | Year 18 | Year 19 | Year 20 | Total Long-Term | [7 empty] | Common Area Washers
[13 empty] | 2011 | 2012 | 2013 | 2014 | 2015 | 2016 | 2017 | 2018 | 2019 | 2020 | 2021 | 2022 | 2023 | 2024 | 2025 | 2026 | 2027 | 2028 | 2029 | 2030 | [8 empty] | Common Area Dryers
Existing Curb and Gutter |  |  |  | 800 | per linear ft. | 26 | 20800 | Non-Utility Saver |  | Replace | N/A | 20800 | 0 | 0 | 0 | 0 | 0 | 0 | 0 | 0 | 0 | 0 | 0 | 0 | 0 | 0 | 0 | 0 | 0 | 0 | 20800 | 0 | 20800 | [7 empty] | Common Facilities Kitchen
Standard Curb and Gutter |  |  |  | 800 | per linear ft. | 26 | 20800 |  |  |  |  | 20800 | 0 | 0 | 0 | 0 | 0 | 0 | 0 | 0 | 0 | 0 | 0 | 0 | 0 | 0 | 0 | 0 | 0 | 0 | 20800 | 0 | 20800 | Inc. Cost | [6 empty] | Common Facilities Appliances
Green Replacement Curb and Gutter |  |  |  | 800 | per linear ft. | 26 | 20800 |  |  |  |  | 20800 | 0 | 0 | 0 | 0 | 0 | 0 | 0 | 0 | 0 | 0 | 0 | 0 | 0 | 0 | 0 | 0 | 0 | 0 | 20800 | 0 | 20800 | 0 | [6 empty] | Common Area Finishes
Site5 | [40 empty] | Common-Other 1 (Specify)
Pedestrian Paving | [40 empty] | Common-Other 2 (Specify)
EUL (years): | 20 | Comments: | [38 empty] | Common-Other 3 (Specify)
Repl. Year: | 1991 | [39 empty] | Common-Other 4 (Specify)
RUL (years): | 1 | [10 empty] | Pedestrian Paving | Curb and Gutter Year 11 2021: Pedestrian Paving | [8 empty] | Common-Other 5 (Specify)
ITEM |  |  |  | QTY | Unit of Measure | Unit Cost ($) | Subtotal ($) | Usage per Year | Usage Units | Eval. / Repl. | Rate | Immediate Needs | Year 1 | Year 2 | Year 3 | Year 4 | Year 5 | Year 6 | Year 7 | Year 8 | Year 9 | Year 10 | Year 11 | Year 12 | Year 13 | Year 14 | Year 15 | Year 16 | Year 17 | Year 18 | Year 19 | Year 20 | Total Long-Term | [7 empty] | Common-Other 6 (Specify)
[13 empty] | 2011 | 2012 | 2013 | 2014 | 2015 | 2016 | 2017 | 2018 | 2019 | 2020 | 2021 | 2022 | 2023 | 2024 | 2025 | 2026 | 2027 | 2028 | 2029 | 2030 | [8 empty] | Common-Other 7 (Specify)
Existing Pedestrian Paving |  |  |  | 19 | per linear ft. | 764 | 14516 | Non-Utility Saver |  | Replace | N/A | 0 | 14516 | 0 | 0 | 0 | 0 | 0 | 0 | 0 | 0 | 0 | 0 | 0 | 0 | 0 | 0 | 0 | 0 | 0 | 0 | 0 | 14516 | [7 empty] | Common-Other 8 (Specify)
Standard Pedestrian Paving |  |  |  | 19 | per linear ft. | 764 | 14516 |  |  |  |  | 0 | 14516 | 0 | 0 | 0 | 0 | 0 | 0 | 0 | 0 | 0 | 0 | 0 | 0 | 0 | 0 | 0 | 0 | 0 | 0 | 0 | 14516 | Inc. Cost | [6 empty] | Common-Other 9 (Specify)
Green Replacement Pedestrian Paving |  |  |  | 19 | per linear ft. | 900 | 17100 |  |  |  |  | 0 | 17100 | 0 | 0 | 0 | 0 | 0 | 0 | 0 | 0 | 0 | 0 | 0 | 0 | 0 | 0 | 0 | 0 | 0 | 0 | 0 | 17100 | 2584 | [6 empty] | Common-Other 10 (Specify)
Site6
Signage | [40 empty] | Carports/Surface Garage
EUL (years): | 18 | Comments: | [38 empty] | Foundation
Repl. Year: | 1992 | [39 empty] | Foundation Waterproofing
RUL (years): | 0 | [10 empty] | Signage | Pedestrian Paving Year 11 2021: Signage | [8 empty] | Building Slab
ITEM |  |  |  | QTY | Unit of Measure | Unit Cost ($) | Subtotal ($) | Usage per Year | Usage Units | Eval. / Repl. | Rate | Immediate Needs | Year 1 | Year 2 | Year 3 | Year 4 | Year 5 | Year 6 | Year 7 | Year 8 | Year 9 | Year 10 | Year 11 | Year 12 | Year 13 | Year 14 | Year 15 | Year 16 | Year 17 | Year 18 | Year 19 | Year 20 | Total Long-Term | [7 empty] | Roofs
[13 empty] | 2011 | 2012 | 2013 | 2014 | 2015 | 2016 | 2017 | 2018 | 2019 | 2020 | 2021 | 2022 | 2023 | 2024 | 2025 | 2026 | 2027 | 2028 | 2029 | 2030 | [8 empty] | Exterior Walls - Structural
Existing Signage |  |  |  | 100 | each | 35 | 3500 | Non-Utility Saver |  | Replace | N/A | 3500 | 0 | 0 | 0 | 0 | 0 | 0 | 0 | 0 | 0 | 0 | 0 | 0 | 0 | 0 | 0 | 0 | 0 | 3500 | 0 | 0 | 3500 | [7 empty] | Exterior Walls - Finishes
Standard Signage |  |  |  | 100 | each | 35 | 3500 |  |  |  |  | 3500 | 0 | 0 | 0 | 0 | 0 | 0 | 0 | 0 | 0 | 0 | 0 | 0 | 0 | 0 | 0 | 0 | 0 | 3500 | 0 | 0 | 3500 | Inc. Cost | [6 empty] | Canopies
Green Replacement Signage |  |  |  | 100 | each | 37 | 3700 |  |  |  |  | 3700 | 0 | 0 | 0 | 0 | 0 | 0 | 0 | 0 | 0 | 0 | 0 | 0 | 0 | 0 | 0 | 0 | 0 | 3700 | 0 | 0 | 3700 | 200 | [6 empty] | Tuck-Pointing
Site7 | [40 empty] | Exterior Paint & Caulking
Water Lines/Mains | [40 empty] | Soffits
EUL (years): | 19 | Comments: | [38 empty] | Siding
Repl. Year: | 1992 | [39 empty] | Exterior Stairwells/Fire Escapes
RUL (years): | 1 | [10 empty] | Water Lines/Mains | Signage Year 11 2021: Water Lines/Mains | [8 empty] | Landings & Railings
ITEM |  |  |  | QTY | Unit of Measure | Unit Cost ($) | Subtotal ($) | Usage per Year | Usage Units | Eval. / Repl. | Rate | Immediate Needs | Year 1 | Year 2 | Year 3 | Year 4 | Year 5 | Year 6 | Year 7 | Year 8 | Year 9 | Year 10 | Year 11 | Year 12 | Year 13 | Year 14 | Year 15 | Year 16 | Year 17 | Year 18 | Year 19 | Year 20 | Total Long-Term | [7 empty] | Balconies & Railings
[13 empty] | 2011 | 2012 | 2013 | 2014 | 2015 | 2016 | 2017 | 2018 | 2019 | 2020 | 2021 | 2022 | 2023 | 2024 | 2025 | 2026 | 2027 | 2028 | 2029 | 2030 | [8 empty] | Mail Facilities
Existing Water Lines/Mains |  |  |  | 3000 | per linear ft. | 12 | 36000 | Non-Utility Saver |  | Replace | N/A | 0 | 36000 | 0 | 0 | 0 | 0 | 0 | 0 | 0 | 0 | 0 | 0 | 0 | 0 | 0 | 0 | 0 | 0 | 0 | 0 | 36000 | 72000 | [7 empty] | Exterior Doors
Standard Water Lines/Mains |  |  |  | 3000 | per linear ft. | 12 | 36000 |  |  |  |  | 0 | 36000 | 0 | 0 | 0 | 0 | 0 | 0 | 0 | 0 | 0 | 0 | 0 | 0 | 0 | 0 | 0 | 0 | 0 | 0 | 36000 | 72000 | Inc. Cost | [6 empty] | Exterior Door Frames
Green Replacement Water Lines/Mains |  |  |  | 3000 | per linear ft. | 12 | 36000 |  |  |  |  | 0 | 36000 | 0 | 0 | 0 | 0 | 0 | 0 | 0 | 0 | 0 | 0 | 0 | 0 | 0 | 0 | 0 | 0 | 0 | 0 | 36000 | 72000 | 0 | [6 empty] | Patio Doors
Site8 | [40 empty] | Windows
Sewer Lines/Mains | [40 empty] | Window Frames
EUL (years): | 20 | Comments: | [38 empty] | Gutters/Downspouts
Repl. Year: | 1992 | [39 empty] | Columns & Porches
RUL (years): | 2 | [10 empty] | Sewer Lines/Mains | Water Lines/Mains Year 11 2021: Sewer Lines/Mains | [8 empty] | Decks & Patios
ITEM |  |  |  | QTY | Unit of Measure | Unit Cost ($) | Subtotal ($) | Usage per Year | Usage Units | Eval. / Repl. | Rate | Immediate Needs | Year 1 | Year 2 | Year 3 | Year 4 | Year 5 | Year 6 | Year 7 | Year 8 | Year 9 | Year 10 | Year 11 | Year 12 | Year 13 | Year 14 | Year 15 | Year 16 | Year 17 | Year 18 | Year 19 | Year 20 | Total Long-Term | [7 empty] | Patio/Unit Fencing
[13 empty] | 2011 | 2012 | 2013 | 2014 | 2015 | 2016 | 2017 | 2018 | 2019 | 2020 | 2021 | 2022 | 2023 | 2024 | 2025 | 2026 | 2027 | 2028 | 2029 | 2030 | [8 empty] | Exterior Lighting
Existing Sewer Lines/Mains |  |  |  | 4000 | per 10000 SF | 8 | 32000 | Non-Utility Saver |  | Replace | N/A | 0 | 0 | 32000 | 0 | 0 | 0 | 0 | 0 | 0 | 0 | 0 | 0 | 0 | 0 | 0 | 0 | 0 | 0 | 0 | 0 | 0 | 32000 | [7 empty] | Exterior-Other 1 (Specify)
Standard Sewer Lines/Mains |  |  |  | 4000 | per 10000 SF | 8 | 32000 |  |  |  |  | 0 | 0 | 32000 | 0 | 0 | 0 | 0 | 0 | 0 | 0 | 0 | 0 | 0 | 0 | 0 | 0 | 0 | 0 | 0 | 0 | 0 | 32000 | Inc. Cost | [6 empty] | Exterior-Other 2 (Specify)
Green Replacement Sewer Lines/Mains |  |  |  | 4000 | per 10000 SF | 8 | 32000 |  |  |  |  | 0 | 0 | 32000 | 0 | 0 | 0 | 0 | 0 | 0 | 0 | 0 | 0 | 0 | 0 | 0 | 0 | 0 | 0 | 0 | 0 | 0 | 32000 | 0 | [6 empty] | Exterior-Other 3 (Specify)
Site9 | [40 empty] | Exterior-Other 4 (Specify)
Irrigation | [40 empty] | Exterior-Other 5 (Specify)
EUL (years): | 17 | Comments: | Show cost of replacement for standard irrigation system: Sprinklers, Controls, etc. | [37 empty] | Exterior-Other 6 (Specify)
Repl. Year 1 | 2007 |  | Green replacement is the cost of a greywater system used to irrigate vegetation only.
Repl. Year 2 | 2005 | [39 empty] | Exterior-Other 7 (Specify)
Repl. Year 3 | 1993
RUL 1 (years) | 14
RUL 2 (years) | 12
RUL 3 (years) | 0 | [10 empty] | Irrigation | Sewer Lines/Mains Year 11 2021: Irrigation | [8 empty] | Exterior-Other 8 (Specify)
ITEM |  |  |  | QTY | Unit of Measure | Unit Cost ($) | Subtotal ($) | Usage per Year | Usage Units | Eval. / Repl. | Rate | Immediate Needs | Year 1 | Year 2 | Year 3 | Year 4 | Year 5 | Year 6 | Year 7 | Year 8 | Year 9 | Year 10 | Year 11 | Year 12 | Year 13 | Year 14 | Year 15 | Year 16 | Year 17 | Year 18 | Year 19 | Year 20 | Total Long-Term | [7 empty] | Exterior-Other 9 (Specify)
[13 empty] | 2011 | 2012 | 2013 | 2014 | 2015 | 2016 | 2017 | 2018 | 2019 | 2020 | 2021 | 2022 | 2023 | 2024 | 2025 | 2026 | 2027 | 2028 | 2029 | 2030 | [8 empty] | Exterior-Other 10 (Specify)
Existing 1 Irrigation |  |  |  | 1 | LUMP SUM | 500 | 500 | 5000000 | Gallons | Evaluate | 0.0015 | 0 | 0 | 0 | 0 | 0 | 0 | 0 | 0 | 0 | 0 | 0 | 0 | 0 | 0 | 500 | 0 | 0 | 0 | 0 | 0 | 0 | 500
Existing 1 Irrigation |  |  |  | 1 | LUMP SUM | 500 | 500 | 5000000 | Gallons | Evaluate | 0.0015 | 0 | 0 | 0 | 0 | 0 | 0 | 0 | 0 | 0 | 0 | 0 | 0 | 500 | 0 | 0 | 0 | 0 | 0 | 0 | 0 | 0 | 500
Existing 1 Irrigation |  |  |  | 1 | LUMP SUM | 500 | 500 | 5000000 | Gallons | Replace | 0.0015 | 500 | 0 | 0 | 0 | 0 | 0 | 0 | 0 | 0 | 0 | 0 | 0 | 0 | 0 | 0 | 0 | 0 | 500 | 0 | 0 | 0 | 500 |  | Annual | Simple
Standard Irrigation |  |  |  | 3 | LUMP SUM | 15000 | 45000 | 8760000 | Gallons |  | 0.0015 | 45000 | 0 | 0 | 0 | 0 | 0 | 0 | 0 | 0 | 0 | 0 | 0 | 0 | 0 | 0 | 0 | 0 | 45000 | 0 | 0 | 0 | 45000 | Inc. Cost | Savings ($) | Payback | Units |  |  |  | Interior Painting (non-routine)
Green Replacement Irrigation |  |  |  | 3 | LUMP SUM | 32000 | 96000 | 0 | Gallons |  | 0.0015 | 96000 | 0 | 0 | 0 | 0 | 0 | 0 | 0 | 0 | 0 | 0 | 0 | 0 | 0 | 0 | 0 | 0 | 96000 | 0 | 0 | 0 | 96000 | 51000 | 22500 | 2.2667 | Gallons |  |  |  | Interior Doors
Site10 | [40 empty] | Interior Door Frames
Lighting | [40 empty] | Flooring (non-routine)
EUL (years): | 15 | Comments: | Show cost of replacement for standard lighting (in-place kind). | [37 empty] | Shower/Tub Surrounds
Repl. Year 1 | 2007 |  | Green replacement is the cost of higer efficiency lamps and/or controls. | [37 empty] | Toilets
Repl. Year 2 | 2006
Repl. Year 3 | 1993
RUL 1 (years) | 12
RUL 2 (years) | 11
RUL 3 (years) | 0 | [10 empty] | Lighting | Irrigation Year 11 2021: Lighting | [8 empty] | Vanities
ITEM |  |  |  | QTY | Unit of Measure | Unit Cost ($) | Subtotal ($) | Usage per Year | Usage Units | Eval. / Repl. | Rate | Immediate Needs | Year 1 | Year 2 | Year 3 | Year 4 | Year 5 | Year 6 | Year 7 | Year 8 | Year 9 | Year 10 | Year 11 | Year 12 | Year 13 | Year 14 | Year 15 | Year 16 | Year 17 | Year 18 | Year 19 | Year 20 | Total Long-Term | [7 empty] | Faucets
[13 empty] | 2011 | 2012 | 2013 | 2014 | 2015 | 2016 | 2017 | 2018 | 2019 | 2020 | 2021 | 2022 | 2023 | 2024 | 2025 | 2026 | 2027 | 2028 | 2029 | 2030 | [8 empty] | Bathroom Flooring (non-cyclical)
Existing 1 Lighting |  |  |  | 1500 | each | 18 | 27000 | 35000 | KWH | Evaluate | 0.15 | 0 | 0 | 0 | 0 | 0 | 0 | 0 | 0 | 0 | 0 | 0 | 0 | 27000 | 0 | 0 | 0 | 0 | 0 | 0 | 0 | 0 | 27000 | [7 empty] | Bathroom Cabinets
Existing 2 Lighting |  |  |  | 1000 | each | 18 | 18000 | 25000 | KWH | Evaluate | 0.15 | 0 | 0 | 0 | 0 | 0 | 0 | 0 | 0 | 0 | 0 | 0 | 27000 | 0 | 0 | 0 | 0 | 0 | 0 | 0 | 0 | 0 | 27000
Existing 3 Lighting |  |  |  | 500 | each | 18 | 9000 | 5700 | KWH | Replace | 0.15 | 9000 | 0 | 0 | 0 | 0 | 0 | 0 | 0 | 0 | 0 | 0 | 0 | 0 | 0 | 0 | 27000 | 0 | 0 | 0 | 0 | 0 | 27000 |  | Annual | Simple
Standard Lighting |  |  |  | 3000 | each | 20 | 60000 | 65700 | KWH |  | 0.15 | 60000 | 0 | 0 | 0 | 0 | 0 | 0 | 0 | 0 | 0 | 0 | 0 | 0 | 0 | 0 | 60000 | 0 | 0 | 0 | 0 | 0 | 60000 | Inc. Cost | Savings ($) | Payback | Units |  |  |  | Bathroom Exhaust Fans
Green Replacement Lighting |  |  |  | 3000 | each | 34 | 102000 | 17520 | KWH |  | 0.15 | 102000 | 0 | 0 | 0 | 0 | 0 | 0 | 0 | 0 | 0 | 0 | 0 | 0 | 0 | 0 | 102000 | 0 | 0 | 0 | 0 | 0 | 102000 | 42000 | 7227 | 5.8115 | KWH |  |  |  | Kitchen Cabinets
Site11 | [40 empty] | Ranges
Storm Drainage | [40 empty] | Range Hoods
EUL (years): | 19 | Comments: | [38 empty] | Refrigerators
Repl. Year: | 1993 | [39 empty] | Counters and Sinks
RUL (years): | 2 | [10 empty] | Storm Drainage | Lighting Year 11 2021: Storm Drainage | [8 empty] | Dishwasher
ITEM |  |  |  | QTY | Unit of Measure | Unit Cost ($) | Subtotal ($) | Usage per Year | Usage Units | Eval. / Repl. | Rate | Immediate Needs | Year 1 | Year 2 | Year 3 | Year 4 | Year 5 | Year 6 | Year 7 | Year 8 | Year 9 | Year 10 | Year 11 | Year 12 | Year 13 | Year 14 | Year 15 | Year 16 | Year 17 | Year 18 | Year 19 | Year 20 | Total Long-Term | [7 empty] | Garbage Disposal
[13 empty] | 2011 | 2012 | 2013 | 2014 | 2015 | 2016 | 2017 | 2018 | 2019 | 2020 | 2021 | 2022 | 2023 | 2024 | 2025 | 2026 | 2027 | 2028 | 2029 | 2030 | [8 empty] | Microwave
Existing Storm Drainage |  |  |  | 300 | per linear ft. | 300 | 90000 | Non-Utility Saver |  | Replace | N/A | 0 | 0 | 90000 | 0 | 0 | 0 | 0 | 0 | 0 | 0 | 0 | 0 | 0 | 0 | 0 | 0 | 0 | 0 | 0 | 0 | 0 | 90000 | [7 empty] | Lighting
Standard Storm Drainage |  |  |  | 300 | per linear ft. | 300 | 90000 |  |  |  |  | 0 | 0 | 90000 | 0 | 0 | 0 | 0 | 0 | 0 | 0 | 0 | 0 | 0 | 0 | 0 | 0 | 0 | 0 | 0 | 0 | 0 | 90000 | Inc. Cost | [6 empty] | Washing Machines
Green Replacement Storm Drainage |  |  |  | 300 | per linear ft. | 325 | 97500 |  |  |  |  | 0 | 0 | 97500 | 0 | 0 | 0 | 0 | 0 | 0 | 0 | 0 | 0 | 0 | 0 | 0 | 0 | 0 | 0 | 0 | 0 | 0 | 97500 | 7500 | [6 empty] | Dryers
Site12 | [40 empty] | Call-For-Aid Systems
Landscaping | [40 empty] | Stairs and Handrails
EUL (years): | 20 | Comments: | [38 empty] | Interior-Other 1 (Specify)
Repl. Year: | 1993 | [39 empty] | Interior-Other 2 (Specify)
RUL (years): | 3 | [10 empty] | Landscaping | Storm Drainage Year 11 2021: Landscaping | [8 empty] | Interior-Other 3 (Specify)
ITEM |  |  |  | QTY | Unit of Measure | Unit Cost ($) | Subtotal ($) | Usage per Year | Usage Units | Eval. / Repl. | Rate | Immediate Needs | Year 1 | Year 2 | Year 3 | Year 4 | Year 5 | Year 6 | Year 7 | Year 8 | Year 9 | Year 10 | Year 11 | Year 12 | Year 13 | Year 14 | Year 15 | Year 16 | Year 17 | Year 18 | Year 19 | Year 20 | Total Long-Term | [7 empty] | Interior-Other 4 (Specify)
[13 empty] | 2011 | 2012 | 2013 | 2014 | 2015 | 2016 | 2017 | 2018 | 2019 | 2020 | 2021 | 2022 | 2023 | 2024 | 2025 | 2026 | 2027 | 2028 | 2029 | 2030 | [8 empty] | Interior-Other 5 (Specify)
Existing Landscaping |  |  |  | 1 | LUMP SUM | 35000 | 35000 | Non-Utility Saver |  | Replace | N/A | 0 | 0 | 0 | 35000 | 0 | 0 | 0 | 0 | 0 | 0 | 0 | 0 | 0 | 0 | 0 | 0 | 0 | 0 | 0 | 0 | 0 | 35000 | [7 empty] | Interior-Other 6 (Specify)
Standard Landscaping |  |  |  | 1 | LUMP SUM | 35000 | 35000 |  |  |  |  | 0 | 0 | 0 | 35000 | 0 | 0 | 0 | 0 | 0 | 0 | 0 | 0 | 0 | 0 | 0 | 0 | 0 | 0 | 0 | 0 | 0 | 35000 | Inc. Cost | [6 empty] | Interior-Other 7 (Specify)
Green Replacement Landscaping |  |  |  | 1 | LUMP SUM | 36000 | 36000 |  |  |  |  | 0 | 0 | 0 | 36000 | 0 | 0 | 0 | 0 | 0 | 0 | 0 | 0 | 0 | 0 | 0 | 0 | 0 | 0 | 0 | 0 | 0 | 36000 | 1000 | [6 empty] | Interior-Other 8 (Specify)
Site13 | [40 empty] | Interior-Other 9 (Specify)
Fencing | [40 empty] | Interior-Other 10 (Specify)
EUL (years): | 16 | Comments:
Repl. Year: | 1994 | [39 empty] | Water Distribution
RUL (years): | 0 | [10 empty] | Fencing | Landscaping Year 11 2021: Fencing | [8 empty] | Heating Equipment/System
ITEM |  |  |  | QTY | Unit of Measure | Unit Cost ($) | Subtotal ($) | Usage per Year | Usage Units | Eval. / Repl. | Rate | Immediate Needs | Year 1 | Year 2 | Year 3 | Year 4 | Year 5 | Year 6 | Year 7 | Year 8 | Year 9 | Year 10 | Year 11 | Year 12 | Year 13 | Year 14 | Year 15 | Year 16 | Year 17 | Year 18 | Year 19 | Year 20 | Total Long-Term | [7 empty] | Electric Distribution
[13 empty] | 2011 | 2012 | 2013 | 2014 | 2015 | 2016 | 2017 | 2018 | 2019 | 2020 | 2021 | 2022 | 2023 | 2024 | 2025 | 2026 | 2027 | 2028 | 2029 | 2030 | [8 empty] | Water Heaters
Existing Fencing |  |  |  | 500 | per linear ft. | 8 | 4000 | Non-Utility Saver |  | Replace | N/A | 4000 | 0 | 0 | 0 | 0 | 0 | 0 | 0 | 0 | 0 | 0 | 0 | 0 | 0 | 0 | 0 | 4000 | 0 | 0 | 0 | 0 | 4000 | [7 empty] | Domestic Water - Boilers
Standard Fencing |  |  |  | 500 | per linear ft. | 8 | 4000 |  |  |  |  | 4000 | 0 | 0 | 0 | 0 | 0 | 0 | 0 | 0 | 0 | 0 | 0 | 0 | 0 | 0 | 0 | 4000 | 0 | 0 | 0 | 0 | 4000 | Inc. Cost | [6 empty] | Domestic Water-Pumps
Green Replacement Fencing |  |  |  | 500 | per linear ft. | 8 | 4000 |  |  |  |  | 4000 | 0 | 0 | 0 | 0 | 0 | 0 | 0 | 0 | 0 | 0 | 0 | 0 | 0 | 0 | 0 | 4000 | 0 | 0 | 0 | 0 | 4000 | 0 | [6 empty] | Unit Sub-Panels
Site14 | [40 empty] | Trash Compactor
Fence Painting | [40 empty] | Cooling Equipment/Systems
EUL (years): | 17 | Comments: | [38 empty] | Smoke/Fire Detection
Repl. Year: | 1994 | [39 empty] | Unit Reconfiguration
RUL (years): | 1 | [10 empty] | Fence Painting | Fencing Year 11 2021: Fence Painting | [8 empty] | Security/Fire Alarm
ITEM |  |  |  | QTY | Unit of Measure | Unit Cost ($) | Subtotal ($) | Usage per Year | Usage Units | Eval. / Repl. | Rate | Immediate Needs | Year 1 | Year 2 | Year 3 | Year 4 | Year 5 | Year 6 | Year 7 | Year 8 | Year 9 | Year 10 | Year 11 | Year 12 | Year 13 | Year 14 | Year 15 | Year 16 | Year 17 | Year 18 | Year 19 | Year 20 | Total Long-Term | [7 empty] | Fire Supression System
[13 empty] | 2011 | 2012 | 2013 | 2014 | 2015 | 2016 | 2017 | 2018 | 2019 | 2020 | 2021 | 2022 | 2023 | 2024 | 2025 | 2026 | 2027 | 2028 | 2029 | 2030 | [8 empty] | Generator
Existing Fence Painting |  |  |  | 2000 | per square ft. | 2 | 4000 | Non-Utility Saver |  | Replace | N/A | 0 | 4000 | 0 | 0 | 0 | 0 | 0 | 0 | 0 | 0 | 0 | 0 | 0 | 0 | 0 | 0 | 0 | 0 | 4000 | 0 | 0 | 8000 | [7 empty] | Emergency Lighting
Standard Fence Painting |  |  |  | 2000 | per square ft. | 2 | 4000 |  |  |  |  | 0 | 4000 | 0 | 0 | 0 | 0 | 0 | 0 | 0 | 0 | 0 | 0 | 0 | 0 | 0 | 0 | 0 | 0 | 4000 | 0 | 0 | 8000 | Inc. Cost | [6 empty] | Elevator
Green Replacement Fence Painting |  |  |  | 2000 | per square ft. | 4 | 8000 |  |  |  |  | 0 | 8000 | 0 | 0 | 0 | 0 | 0 | 0 | 0 | 0 | 0 | 0 | 0 | 0 | 0 | 0 | 0 | 0 | 8000 | 0 | 0 | 16000 | 8000 | [6 empty] | Mechanical-Other 1 (Specify)
Site15 | [40 empty] | Mechanical-Other 2 (Specify)
Dumpsters & Enclosures | [40 empty] | Mechanical-Other 3 (Specify)
EUL (years): | 18 | Comments: | [38 empty] | Mechanical-Other 4(Specify)
Repl. Year: | 1994 | [39 empty] | Mechanical-Other 5 (Specify)
RUL (years): | 2 | [10 empty] | Dumpsters & Enclosures | Fence Painting Year 11 2021: Dumpsters & Enclosures | [8 empty] | Mechanical-Other 6 (Specify)
ITEM |  |  |  | QTY | Unit of Measure | Unit Cost ($) | Subtotal ($) | Usage per Year | Usage Units | Eval. / Repl. | Rate | Immediate Needs | Year 1 | Year 2 | Year 3 | Year 4 | Year 5 | Year 6 | Year 7 | Year 8 | Year 9 | Year 10 | Year 11 | Year 12 | Year 13 | Year 14 | Year 15 | Year 16 | Year 17 | Year 18 | Year 19 | Year 20 | Total Long-Term | [7 empty] | Mechanical-Other 7 (Specify)
[13 empty] | 2011 | 2012 | 2013 | 2014 | 2015 | 2016 | 2017 | 2018 | 2019 | 2020 | 2021 | 2022 | 2023 | 2024 | 2025 | 2026 | 2027 | 2028 | 2029 | 2030 | [8 empty] | Mechanical-Other 8 (Specify)
Existing Dumpsters & Enclosures |  |  |  | 1 | LUMP SUM | 5000 | 5000 | Non-Utility Saver |  | Replace | N/A | 0 | 0 | 5000 | 0 | 0 | 0 | 0 | 0 | 0 | 0 | 0 | 0 | 0 | 0 | 0 | 0 | 0 | 0 | 0 | 0 | 5000 | 10000 | [7 empty] | Mechanical-Other 9 (Specify)
Standard Dumpsters & Enclosures |  |  |  | 1 | LUMP SUM | 5000 | 5000 |  |  |  |  | 0 | 0 | 5000 | 0 | 0 | 0 | 0 | 0 | 0 | 0 | 0 | 0 | 0 | 0 | 0 | 0 | 0 | 0 | 0 | 0 | 5000 | 10000 | Inc. Cost | [6 empty] | Mechanical-Other 10 (Specify)
Green Replacement Dumpsters & Enclosures |  |  |  | 1 | LUMP SUM | 5000 | 5000 |  |  |  |  | 0 | 0 | 5000 | 0 | 0 | 0 | 0 | 0 | 0 | 0 | 0 | 0 | 0 | 0 | 0 | 0 | 0 | 0 | 0 | 0 | 5000 | 10000 | 0
Site16 | [40 empty] | Dwelling Units
Electrical Distibution | [40 empty] | Administrative Building
EUL (years): | 19 | Comments: | [38 empty] | Community Building
Repl. Year: | 1994 | [39 empty] | Shop
RUL (years): | 3 | [10 empty] | Electrical Distibution | Dumpsters & Enclosures Year 11 2021: Electrical Distibution | [8 empty] | Storage Area
ITEM |  |  |  | QTY | Unit of Measure | Unit Cost ($) | Subtotal ($) | Usage per Year | Usage Units | Eval. / Repl. | Rate | Immediate Needs | Year 1 | Year 2 | Year 3 | Year 4 | Year 5 | Year 6 | Year 7 | Year 8 | Year 9 | Year 10 | Year 11 | Year 12 | Year 13 | Year 14 | Year 15 | Year 16 | Year 17 | Year 18 | Year 19 | Year 20 | Total Long-Term | [7 empty] | Family Investment Center
[13 empty] | 2011 | 2012 | 2013 | 2014 | 2015 | 2016 | 2017 | 2018 | 2019 | 2020 | 2021 | 2022 | 2023 | 2024 | 2025 | 2026 | 2027 | 2028 | 2029 | 2030 | [8 empty] | Day Care Center
Existing Electrical Distibution |  |  |  | 1 | LUMP SUM | 34000 | 34000 | Non-Utility Saver |  | Evaluate | N/A | 0 | 0 | 0 | 34000 | 0 | 0 | 0 | 0 | 0 | 0 | 0 | 0 | 0 | 0 | 0 | 0 | 0 | 0 | 0 | 0 | 0 | 34000 | [7 empty] | Laundry Areas
Standard Electrical Distibution |  |  |  | 1 | LUMP SUM | 34000 | 34000 |  |  |  |  | 0 | 0 | 0 | 34000 | 0 | 0 | 0 | 0 | 0 | 0 | 0 | 0 | 0 | 0 | 0 | 0 | 0 | 0 | 0 | 0 | 0 | 34000 | Inc. Cost | [6 empty] | NC-Other 1 (Specify)
Green Replacement Electrical Distibution |  |  |  | 1 | LUMP SUM | 34000 | 34000 |  |  |  |  | 0 | 0 | 0 | 34000 | 0 | 0 | 0 | 0 | 0 | 0 | 0 | 0 | 0 | 0 | 0 | 0 | 0 | 0 | 0 | 0 | 0 | 34000 | 0 | [6 empty] | NC-Other 2 (Specify)
Site17 | [40 empty] | NC-Other 3 (Specify)
Playground Areas/Equipment | [40 empty] | NC-Other 4 (Specify)
EUL (years): | 20 | Comments: | [38 empty] | NC-Other 5(Specify)
Repl. Year: | 1994 | [39 empty] | NC-Other 6 (Specify)
RUL (years): | 4 | [10 empty] | Playground Areas/Equipment | Electrical Distibution Year 11 2021: Playground Areas/Equipment | [8 empty] | NC-Other 7 (Specify)
ITEM |  |  |  | QTY | Unit of Measure | Unit Cost ($) | Subtotal ($) | Usage per Year | Usage Units | Eval. / Repl. | Rate | Immediate Needs | Year 1 | Year 2 | Year 3 | Year 4 | Year 5 | Year 6 | Year 7 | Year 8 | Year 9 | Year 10 | Year 11 | Year 12 | Year 13 | Year 14 | Year 15 | Year 16 | Year 17 | Year 18 | Year 19 | Year 20 | Total Long-Term | [7 empty] | NC-Other 8 (Specify)
[13 empty] | 2011 | 2012 | 2013 | 2014 | 2015 | 2016 | 2017 | 2018 | 2019 | 2020 | 2021 | 2022 | 2023 | 2024 | 2025 | 2026 | 2027 | 2028 | 2029 | 2030 | [8 empty] | NC-Other 9 (Specify)
Existing Playground Areas/Equipment |  |  |  | 1 | LUMP SUM | 5600 | 5600 | Non-Utility Saver |  | Evaluate | N/A | 0 | 0 | 0 | 0 | 5600 | 0 | 0 | 0 | 0 | 0 | 0 | 0 | 0 | 0 | 0 | 0 | 0 | 0 | 0 | 0 | 0 | 5600 | [7 empty] | NC-Other 10 (Specify)
Standard Playground Areas/Equipment |  |  |  | 1 | LUMP SUM | 5600 | 5600 |  |  |  |  | 0 | 0 | 0 | 0 | 5600 | 0 | 0 | 0 | 0 | 0 | 0 | 0 | 0 | 0 | 0 | 0 | 0 | 0 | 0 | 0 | 0 | 5600 | Inc. Cost
Green Replacement Playground Areas/Equipment |  |  |  | 1 | LUMP SUM | 6600 | 6600 |  |  |  |  | 0 | 0 | 0 | 0 | 6600 | 0 | 0 | 0 | 0 | 0 | 0 | 0 | 0 | 0 | 0 | 0 | 0 | 0 | 0 | 0 | 0 | 6600 | 1000 | [6 empty] | Site Acquisition
Site18 | [40 empty] | Other Fees / Costs
Site-Other 1 (Specify) | [40 empty] | Demolition
EUL (years): | 15 | Comments: | [38 empty] | Dwelling Unit Conversion
Repl. Year: | 1995 | [39 empty] | Contingency
RUL (years): | 0 | [10 empty] | Site-Other 1 (Specify) | Playground Areas/Equipment Year 11 2021: Site-Other 1 (Specify) | [8 empty] | Other-Other 1 (Specify)
ITEM |  |  |  | QTY | Unit of Measure | Unit Cost ($) | Subtotal ($) | Usage per Year | Usage Units | Eval. / Repl. | Rate | Immediate Needs | Year 1 | Year 2 | Year 3 | Year 4 | Year 5 | Year 6 | Year 7 | Year 8 | Year 9 | Year 10 | Year 11 | Year 12 | Year 13 | Year 14 | Year 15 | Year 16 | Year 17 | Year 18 | Year 19 | Year 20 | Total Long-Term | [7 empty] | Other-Other 2 (Specify)
[13 empty] | 2011 | 2012 | 2013 | 2014 | 2015 | 2016 | 2017 | 2018 | 2019 | 2020 | 2021 | 2022 | 2023 | 2024 | 2025 | 2026 | 2027 | 2028 | 2029 | 2030 | [8 empty] | Other-Other 3 (Specify)
Existing Site-Other 1 (Specify) | [5 empty] | 0 | 0 | Non-Utility Saver |  | Replace | N/A | 0 | 0 | 0 | 0 | 0 | 0 | 0 | 0 | 0 | 0 | 0 | 0 | 0 | 0 | 0 | 0 | 0 | 0 | 0 | 0 | 0 | 0 | [7 empty] | Other-Other 4 (Specify)
Standard Site-Other 1 (Specify) |  |  |  | 0 |  | 0 | 0 |  |  |  |  | 0 | 0 | 0 | 0 | 0 | 0 | 0 | 0 | 0 | 0 | 0 | 0 | 0 | 0 | 0 | 0 | 0 | 0 | 0 | 0 | 0 | 0 | Inc. Cost | [6 empty] | Other-Other 5 (Specify)
Green Replacement Site-Other 1 (Specify) |  |  |  | 0 | 0 | 0 | 0 |  |  |  |  | 0 | 0 | 0 | 0 | 0 | 0 | 0 | 0 | 0 | 0 | 0 | 0 | 0 | 0 | 0 | 0 | 0 | 0 | 0 | 0 | 0 | 0 | 0 | [6 empty] | Other-Other 6 (Specify)
Site19 | [40 empty] | Other-Other 7 (Specify)
Site-Other 2 (Specify) | [40 empty] | Other-Other 8 (Specify)
EUL (years): | 16 | Comments: | [38 empty] | Other-Other 9 (Specify)
Repl. Year: | 1995 | [39 empty] | Other-Other 10 (Specify)
RUL (years): | 1 | [10 empty] | Site-Other 2 (Specify) | Site-Other 1 (Specify) Year 11 2021: Site-Other 2 (Specify)
ITEM |  |  |  | QTY | Unit of Measure | Unit Cost ($) | Subtotal ($) | Usage per Year | Usage Units | Eval. / Repl. | Rate | Immediate Needs | Year 1 | Year 2 | Year 3 | Year 4 | Year 5 | Year 6 | Year 7 | Year 8 | Year 9 | Year 10 | Year 11 | Year 12 | Year 13 | Year 14 | Year 15 | Year 16 | Year 17 | Year 18 | Year 19 | Year 20 | Total Long-Term | [7 empty] | Lead Paint / Asbestos Compliance
[13 empty] | 2011 | 2012 | 2013 | 2014 | 2015 | 2016 | 2017 | 2018 | 2019 | 2020 | 2021 | 2022 | 2023 | 2024 | 2025 | 2026 | 2027 | 2028 | 2029 | 2030 | [8 empty] | Section 504 Compliance
Existing Site-Other 2 (Specify) | [5 empty] | 0 | 0 | Non-Utility Saver |  | Replace | N/A | 0 | 0 | 0 | 0 | 0 | 0 | 0 | 0 | 0 | 0 | 0 | 0 | 0 | 0 | 0 | 0 | 0 | 0 | 0 | 0 | 0 | 0
Standard Site-Other 2 (Specify) |  |  |  | 0 |  | 0 | 0 |  |  |  |  | 0 | 0 | 0 | 0 | 0 | 0 | 0 | 0 | 0 | 0 | 0 | 0 | 0 | 0 | 0 | 0 | 0 | 0 | 0 | 0 | 0 | 0 | Inc. Cost
Green Replacement Site-Other 2 (Specify) |  |  |  | 0 | 0 | 0 | 0 |  |  |  |  | 0 | 0 | 0 | 0 | 0 | 0 | 0 | 0 | 0 | 0 | 0 | 0 | 0 | 0 | 0 | 0 | 0 | 0 | 0 | 0 | 0 | 0 | 0
Site20
Site-Other 3 (Specify)
EUL (years): | 17 | Comments:
Repl. Year: | 1995
RUL (years): | 2 | [10 empty] | Site-Other 3 (Specify) | Site-Other 2 (Specify) Year 11 2021: Site-Other 3 (Specify)
ITEM |  |  |  | QTY | Unit of Measure | Unit Cost ($) | Subtotal ($) | Usage per Year | Usage Units | Eval. / Repl. | Rate | Immediate Needs | Year 1 | Year 2 | Year 3 | Year 4 | Year 5 | Year 6 | Year 7 | Year 8 | Year 9 | Year 10 | Year 11 | Year 12 | Year 13 | Year 14 | Year 15 | Year 16 | Year 17 | Year 18 | Year 19 | Year 20 | Total Long-Term
[13 empty] | 2011 | 2012 | 2013 | 2014 | 2015 | 2016 | 2017 | 2018 | 2019 | 2020 | 2021 | 2022 | 2023 | 2024 | 2025 | 2026 | 2027 | 2028 | 2029 | 2030
Existing Site-Other 3 (Specify) | [5 empty] | 0 | 0 | Non-Utility Saver |  | Replace | N/A | 0 | 0 | 0 | 0 | 0 | 0 | 0 | 0 | 0 | 0 | 0 | 0 | 0 | 0 | 0 | 0 | 0 | 0 | 0 | 0 | 0 | 0
Standard Site-Other 3 (Specify) |  |  |  | 0 |  | 0 | 0 |  |  |  |  | 0 | 0 | 0 | 0 | 0 | 0 | 0 | 0 | 0 | 0 | 0 | 0 | 0 | 0 | 0 | 0 | 0 | 0 | 0 | 0 | 0 | 0 | Inc. Cost
Green Replacement Site-Other 3 (Specify) |  |  |  | 0 | 0 | 0 | 0 |  |  |  |  | 0 | 0 | 0 | 0 | 0 | 0 | 0 | 0 | 0 | 0 | 0 | 0 | 0 | 0 | 0 | 0 | 0 | 0 | 0 | 0 | 0 | 0 | 0
Site21
Site-Other 4 (Specify)
EUL (years): | 18 | Comments:
Repl. Year: | 1995
RUL (years): | 3 | [10 empty] | Site-Other 4 (Specify) | Site-Other 3 (Specify) Year 11 2021: Site-Other 4 (Specify)
ITEM |  |  |  | QTY | Unit of Measure | Unit Cost ($) | Subtotal ($) | Usage per Year | Usage Units | Eval. / Repl. | Rate | Immediate Needs | Year 1 | Year 2 | Year 3 | Year 4 | Year 5 | Year 6 | Year 7 | Year 8 | Year 9 | Year 10 | Year 11 | Year 12 | Year 13 | Year 14 | Year 15 | Year 16 | Year 17 | Year 18 | Year 19 | Year 20 | Total Long-Term
[13 empty] | 2011 | 2012 | 2013 | 2014 | 2015 | 2016 | 2017 | 2018 | 2019 | 2020 | 2021 | 2022 | 2023 | 2024 | 2025 | 2026 | 2027 | 2028 | 2029 | 2030
Existing Site-Other 4 (Specify) | [5 empty] | 0 | 0 | Non-Utility Saver |  | Evaluate | N/A | 0 | 0 | 0 | 0 | 0 | 0 | 0 | 0 | 0 | 0 | 0 | 0 | 0 | 0 | 0 | 0 | 0 | 0 | 0 | 0 | 0 | 0
Standard Site-Other 4 (Specify) |  |  |  | 0 |  | 0 | 0 |  |  |  |  | 0 | 0 | 0 | 0 | 0 | 0 | 0 | 0 | 0 | 0 | 0 | 0 | 0 | 0 | 0 | 0 | 0 | 0 | 0 | 0 | 0 | 0 | Inc. Cost
Green Replacement Site-Other 4 (Specify) |  |  |  | 0 | 0 | 0 | 0 |  |  |  |  | 0 | 0 | 0 | 0 | 0 | 0 | 0 | 0 | 0 | 0 | 0 | 0 | 0 | 0 | 0 | 0 | 0 | 0 | 0 | 0 | 0 | 0 | 0
Site22
Site-Other 5 (Specify)
EUL (years): | 19 | Comments:
Repl. Year: | 1995
RUL (years): | 4 | [10 empty] | Site-Other 5 (Specify) | Site-Other 4 (Specify) Year 11 2021: Site-Other 5 (Specify)
ITEM |  |  |  | QTY | Unit of Measure | Unit Cost ($) | Subtotal ($) | Usage per Year | Usage Units | Eval. / Repl. | Rate | Immediate Needs | Year 1 | Year 2 | Year 3 | Year 4 | Year 5 | Year 6 | Year 7 | Year 8 | Year 9 | Year 10 | Year 11 | Year 12 | Year 13 | Year 14 | Year 15 | Year 16 | Year 17 | Year 18 | Year 19 | Year 20 | Total Long-Term
[13 empty] | 2011 | 2012 | 2013 | 2014 | 2015 | 2016 | 2017 | 2018 | 2019 | 2020 | 2021 | 2022 | 2023 | 2024 | 2025 | 2026 | 2027 | 2028 | 2029 | 2030
Existing Site-Other 5 (Specify) | [5 empty] | 0 | 0 | Non-Utility Saver |  | Evaluate | N/A | 0 | 0 | 0 | 0 | 0 | 0 | 0 | 0 | 0 | 0 | 0 | 0 | 0 | 0 | 0 | 0 | 0 | 0 | 0 | 0 | 0 | 0
Standard Site-Other 5 (Specify) |  |  |  | 0 |  | 0 | 0 |  |  |  |  | 0 | 0 | 0 | 0 | 0 | 0 | 0 | 0 | 0 | 0 | 0 | 0 | 0 | 0 | 0 | 0 | 0 | 0 | 0 | 0 | 0 | 0 | Inc. Cost
Green Replacement Site-Other 5 (Specify) |  |  |  | 0 | 0 | 0 | 0 |  |  |  |  | 0 | 0 | 0 | 0 | 0 | 0 | 0 | 0 | 0 | 0 | 0 | 0 | 0 | 0 | 0 | 0 | 0 | 0 | 0 | 0 | 0 | 0 | 0
Site23
Site-Other 6 (Specify)
EUL (years): | 20 | Comments:
Repl. Year: | 1995
RUL (years): | 5 | [10 empty] | Site-Other 6 (Specify) | Site-Other 5 (Specify) Year 11 2021: Site-Other 6 (Specify)
ITEM |  |  |  | QTY | Unit of Measure | Unit Cost ($) | Subtotal ($) | Usage per Year | Usage Units | Eval. / Repl. | Rate | Immediate Needs | Year 1 | Year 2 | Year 3 | Year 4 | Year 5 | Year 6 | Year 7 | Year 8 | Year 9 | Year 10 | Year 11 | Year 12 | Year 13 | Year 14 | Year 15 | Year 16 | Year 17 | Year 18 | Year 19 | Year 20 | Total Long-Term
[13 empty] | 2011 | 2012 | 2013 | 2014 | 2015 | 2016 | 2017 | 2018 | 2019 | 2020 | 2021 | 2022 | 2023 | 2024 | 2025 | 2026 | 2027 | 2028 | 2029 | 2030
Existing Site-Other 6 (Specify) | [5 empty] | 0 | 0 | Non-Utility Saver |  | Evaluate | N/A | 0 | 0 | 0 | 0 | 0 | 0 | 0 | 0 | 0 | 0 | 0 | 0 | 0 | 0 | 0 | 0 | 0 | 0 | 0 | 0 | 0 | 0
Standard Site-Other 6 (Specify) |  |  |  | 0 |  | 0 | 0 |  |  |  |  | 0 | 0 | 0 | 0 | 0 | 0 | 0 | 0 | 0 | 0 | 0 | 0 | 0 | 0 | 0 | 0 | 0 | 0 | 0 | 0 | 0 | 0 | Inc. Cost
Green Replacement Site-Other 6 (Specify) |  |  |  | 0 | 0 | 0 | 0 |  |  |  |  | 0 | 0 | 0 | 0 | 0 | 0 | 0 | 0 | 0 | 0 | 0 | 0 | 0 | 0 | 0 | 0 | 0 | 0 | 0 | 0 | 0 | 0 | 0
Site24
Site-Other 7 (Specify)
EUL (years): | 14 | Comments:
Repl. Year: | 1996
RUL (years): | 0 | [10 empty] | Site-Other 7 (Specify) | Site-Other 6 (Specify) Year 11 2021: Site-Other 7 (Specify)
ITEM |  |  |  | QTY | Unit of Measure | Unit Cost ($) | Subtotal ($) | Usage per Year | Usage Units | Eval. / Repl. | Rate | Immediate Needs | Year 1 | Year 2 | Year 3 | Year 4 | Year 5 | Year 6 | Year 7 | Year 8 | Year 9 | Year 10 | Year 11 | Year 12 | Year 13 | Year 14 | Year 15 | Year 16 | Year 17 | Year 18 | Year 19 | Year 20 | Total Long-Term
[13 empty] | 2011 | 2012 | 2013 | 2014 | 2015 | 2016 | 2017 | 2018 | 2019 | 2020 | 2021 | 2022 | 2023 | 2024 | 2025 | 2026 | 2027 | 2028 | 2029 | 2030
Existing Site-Other 7 (Specify) | [5 empty] | 0 | 0 | Non-Utility Saver |  | Replace | N/A | 0 | 0 | 0 | 0 | 0 | 0 | 0 | 0 | 0 | 0 | 0 | 0 | 0 | 0 | 0 | 0 | 0 | 0 | 0 | 0 | 0 | 0
Standard Site-Other 7 (Specify) |  |  |  | 0 |  | 0 | 0 |  |  |  |  | 0 | 0 | 0 | 0 | 0 | 0 | 0 | 0 | 0 | 0 | 0 | 0 | 0 | 0 | 0 | 0 | 0 | 0 | 0 | 0 | 0 | 0 | Inc. Cost
Green Replacement Site-Other 7 (Specify) |  |  |  | 0 | 0 | 0 | 0 |  |  |  |  | 0 | 0 | 0 | 0 | 0 | 0 | 0 | 0 | 0 | 0 | 0 | 0 | 0 | 0 | 0 | 0 | 0 | 0 | 0 | 0 | 0 | 0 | 0
Site-Other 8 (Specify)
EUL (years): | 15 | Comments:
Repl. Year: | 1996
RUL (years): | 1 | [10 empty] | Site-Other 8 (Specify) | Site-Other 7 (Specify) Year 11 2021: Site-Other 8 (Specify)
ITEM |  |  |  | QTY | Unit of Measure | Unit Cost ($) | Subtotal ($) | Usage per Year | Usage Units | Eval. / Repl. | Rate | Immediate Needs | Year 1 | Year 2 | Year 3 | Year 4 | Year 5 | Year 6 | Year 7 | Year 8 | Year 9 | Year 10 | Year 11 | Year 12 | Year 13 | Year 14 | Year 15 | Year 16 | Year 17 | Year 18 | Year 19 | Year 20 | Total Long-Term
[13 empty] | 2011 | 2012 | 2013 | 2014 | 2015 | 2016 | 2017 | 2018 | 2019 | 2020 | 2021 | 2022 | 2023 | 2024 | 2025 | 2026 | 2027 | 2028 | 2029 | 2030
Existing Site-Other 8 (Specify) | [5 empty] | 0 | 0 | Non-Utility Saver |  | Replace | N/A | 0 | 0 | 0 | 0 | 0 | 0 | 0 | 0 | 0 | 0 | 0 | 0 | 0 | 0 | 0 | 0 | 0 | 0 | 0 | 0 | 0 | 0
Standard Site-Other 8 (Specify) |  |  |  | 0 |  | 0 | 0 |  |  |  |  | 0 | 0 | 0 | 0 | 0 | 0 | 0 | 0 | 0 | 0 | 0 | 0 | 0 | 0 | 0 | 0 | 0 | 0 | 0 | 0 | 0 | 0 | Inc. Cost
Green Replacement Site-Other 8 (Specify) |  |  |  | 0 | 0 | 0 | 0 |  |  |  |  | 0 | 0 | 0 | 0 | 0 | 0 | 0 | 0 | 0 | 0 | 0 | 0 | 0 | 0 | 0 | 0 | 0 | 0 | 0 | 0 | 0 | 0 | 0
Site-Other 9 (Specify)
EUL (years): | 16 | Comments:
Repl. Year: | 1996
RUL (years): | 2 | [10 empty] | Site-Other 9 (Specify) | Site-Other 8 (Specify) Year 11 2021: Site-Other 9 (Specify)
ITEM |  |  |  | QTY | Unit of Measure | Unit Cost ($) | Subtotal ($) | Usage per Year | Usage Units | Eval. / Repl. | Rate | Immediate Needs | Year 1 | Year 2 | Year 3 | Year 4 | Year 5 | Year 6 | Year 7 | Year 8 | Year 9 | Year 10 | Year 11 | Year 12 | Year 13 | Year 14 | Year 15 | Year 16 | Year 17 | Year 18 | Year 19 | Year 20 | Total Long-Term
[13 empty] | 2011 | 2012 | 2013 | 2014 | 2015 | 2016 | 2017 | 2018 | 2019 | 2020 | 2021 | 2022 | 2023 | 2024 | 2025 | 2026 | 2027 | 2028 | 2029 | 2030
Existing Site-Other 9 (Specify) | [5 empty] | 0 | 0 | Non-Utility Saver |  | Replace | N/A | 0 | 0 | 0 | 0 | 0 | 0 | 0 | 0 | 0 | 0 | 0 | 0 | 0 | 0 | 0 | 0 | 0 | 0 | 0 | 0 | 0 | 0
Standard Site-Other 9 (Specify) |  |  |  | 0 |  | 0 | 0 |  |  |  |  | 0 | 0 | 0 | 0 | 0 | 0 | 0 | 0 | 0 | 0 | 0 | 0 | 0 | 0 | 0 | 0 | 0 | 0 | 0 | 0 | 0 | 0 | Inc. Cost
Green Replacement Site-Other 9 (Specify) |  |  |  | 0 | 0 | 0 | 0 |  |  |  |  | 0 | 0 | 0 | 0 | 0 | 0 | 0 | 0 | 0 | 0 | 0 | 0 | 0 | 0 | 0 | 0 | 0 | 0 | 0 | 0 | 0 | 0 | 0
Site-Other 10 (Specify)
EUL (years): | 17 | Comments:
Repl. Year: | 1996
RUL (years): | 3 | [10 empty] | Site-Other 10 (Specify) | Site-Other 9 (Specify) Year 11 2021: Site-Other 10 (Specify)
ITEM |  |  |  | QTY | Unit of Measure | Unit Cost ($) | Subtotal ($) | Usage per Year | Usage Units | Eval. / Repl. | Rate | Immediate Needs | Year 1 | Year 2 | Year 3 | Year 4 | Year 5 | Year 6 | Year 7 | Year 8 | Year 9 | Year 10 | Year 11 | Year 12 | Year 13 | Year 14 | Year 15 | Year 16 | Year 17 | Year 18 | Year 19 | Year 20 | Total Long-Term
[13 empty] | 2011 | 2012 | 2013 | 2014 | 2015 | 2016 | 2017 | 2018 | 2019 | 2020 | 2021 | 2022 | 2023 | 2024 | 2025 | 2026 | 2027 | 2028 | 2029 | 2030
Existing Site-Other 10 (Specify) | [5 empty] | 0 | 0 | Non-Utility Saver |  | Evaluate | N/A | 0 | 0 | 0 | 0 | 0 | 0 | 0 | 0 | 0 | 0 | 0 | 0 | 0 | 0 | 0 | 0 | 0 | 0 | 0 | 0 | 0 | 0
Standard Site-Other 10 (Specify) |  |  |  | 0 |  | 0 | 0 |  |  |  |  | 0 | 0 | 0 | 0 | 0 | 0 | 0 | 0 | 0 | 0 | 0 | 0 | 0 | 0 | 0 | 0 | 0 | 0 | 0 | 0 | 0 | 0 | Inc. Cost
Green Replacement Site-Other 10 (Specify) |  |  |  | 0 | 0 | 0 | 0 |  |  |  |  | 0 | 0 | 0 | 0 | 0 | 0 | 0 | 0 | 0 | 0 | 0 | 0 | 0 | 0 | 0 | 0 | 0 | 0 | 0 | 0 | 0 | 0 | 0
Common Bldgs. - Rehab Only
Administrative Building
EUL (years): | 18 | Comments:
Repl. Year: | 1996
RUL (years): | 4 | [10 empty] | Administrative Building | Site-Other 10 (Specify) Year 11 2021: Administrative Building
ITEM |  |  |  | QTY | Unit of Measure | Unit Cost ($) | Subtotal ($) | Usage per Year | Usage Units | Eval. / Repl. | Rate | Immediate Needs | Year 1 | Year 2 | Year 3 | Year 4 | Year 5 | Year 6 | Year 7 | Year 8 | Year 9 | Year 10 | Year 11 | Year 12 | Year 13 | Year 14 | Year 15 | Year 16 | Year 17 | Year 18 | Year 19 | Year 20 | Total Long-Term
[13 empty] | 2011 | 2012 | 2013 | 2014 | 2015 | 2016 | 2017 | 2018 | 2019 | 2020 | 2021 | 2022 | 2023 | 2024 | 2025 | 2026 | 2027 | 2028 | 2029 | 2030
Existing Administrative Building |  |  |  | 1 | LUMP SUM | 12000 | 12000 | Non-Utility Saver |  | Evaluate | N/A | 0 | 0 | 0 | 0 | 12000 | 0 | 0 | 0 | 0 | 0 | 0 | 0 | 0 | 0 | 0 | 0 | 0 | 0 | 0 | 0 | 0 | 12000
Standard Administrative Building |  |  |  | 1 | LUMP SUM | 12000 | 12000 |  |  |  |  | 0 | 0 | 0 | 0 | 12000 | 0 | 0 | 0 | 0 | 0 | 0 | 0 | 0 | 0 | 0 | 0 | 0 | 0 | 0 | 0 | 0 | 12000 | Inc. Cost
Green Replacement Administrative Building |  |  |  | 1 | LUMP SUM | 12500 | 12500 |  |  |  |  | 0 | 0 | 0 | 0 | 12500 | 0 | 0 | 0 | 0 | 0 | 0 | 0 | 0 | 0 | 0 | 0 | 0 | 0 | 0 | 0 | 0 | 12500 | 500
Community Building
EUL (years): | 19 | Comments:
Repl. Year: | 1996
RUL (years): | 5 | [10 empty] | Community Building | Administrative Building Year 11 2021: Community Building
ITEM |  |  |  | QTY | Unit of Measure | Unit Cost ($) | Subtotal ($) | Usage per Year | Usage Units | Eval. / Repl. | Rate | Immediate Needs | Year 1 | Year 2 | Year 3 | Year 4 | Year 5 | Year 6 | Year 7 | Year 8 | Year 9 | Year 10 | Year 11 | Year 12 | Year 13 | Year 14 | Year 15 | Year 16 | Year 17 | Year 18 | Year 19 | Year 20 | Total Long-Term
[13 empty] | 2011 | 2012 | 2013 | 2014 | 2015 | 2016 | 2017 | 2018 | 2019 | 2020 | 2021 | 2022 | 2023 | 2024 | 2025 | 2026 | 2027 | 2028 | 2029 | 2030
Existing Community Building |  |  |  | 1 | LUMP SUM | 50000 | 50000 | Non-Utility Saver |  | Evaluate | N/A | 0 | 0 | 0 | 0 | 0 | 50000 | 0 | 0 | 0 | 0 | 0 | 0 | 0 | 0 | 0 | 0 | 0 | 0 | 0 | 0 | 0 | 50000
Standard Community Building |  |  |  | 1 | LUMP SUM | 50000 | 50000 |  |  |  |  | 0 | 0 | 0 | 0 | 0 | 50000 | 0 | 0 | 0 | 0 | 0 | 0 | 0 | 0 | 0 | 0 | 0 | 0 | 0 | 0 | 0 | 50000 | Inc. Cost
Green Replacement Community Building |  |  |  | 1 | LUMP SUM | 56000 | 56000 |  |  |  |  | 0 | 0 | 0 | 0 | 0 | 56000 | 0 | 0 | 0 | 0 | 0 | 0 | 0 | 0 | 0 | 0 | 0 | 0 | 0 | 0 | 0 | 56000 | 6000
Shop
EUL (years): | 20 | Comments:
Repl. Year: | 1996
RUL (years): | 6 | [10 empty] | Shop | Community Building Year 11 2021: Shop
ITEM |  |  |  | QTY | Unit of Measure | Unit Cost ($) | Subtotal ($) | Usage per Year | Usage Units | Eval. / Repl. | Rate | Immediate Needs | Year 1 | Year 2 | Year 3 | Year 4 | Year 5 | Year 6 | Year 7 | Year 8 | Year 9 | Year 10 | Year 11 | Year 12 | Year 13 | Year 14 | Year 15 | Year 16 | Year 17 | Year 18 | Year 19 | Year 20 | Total Long-Term
[13 empty] | 2011 | 2012 | 2013 | 2014 | 2015 | 2016 | 2017 | 2018 | 2019 | 2020 | 2021 | 2022 | 2023 | 2024 | 2025 | 2026 | 2027 | 2028 | 2029 | 2030
Existing Shop |  |  |  | 1 | LUMP SUM | 1600 | 1600 | Non-Utility Saver |  | Evaluate | N/A | 0 | 0 | 0 | 0 | 0 | 0 | 1600 | 0 | 0 | 0 | 0 | 0 | 0 | 0 | 0 | 0 | 0 | 0 | 0 | 0 | 0 | 1600
Standard Shop |  |  |  | 1 | LUMP SUM | 1600 | 1600 |  |  |  |  | 0 | 0 | 0 | 0 | 0 | 0 | 1600 | 0 | 0 | 0 | 0 | 0 | 0 | 0 | 0 | 0 | 0 | 0 | 0 | 0 | 0 | 1600 | Inc. Cost
Green Replacement Shop |  |  |  | 1 | LUMP SUM | 1600 | 1600 |  |  |  |  | 0 | 0 | 0 | 0 | 0 | 0 | 1600 | 0 | 0 | 0 | 0 | 0 | 0 | 0 | 0 | 0 | 0 | 0 | 0 | 0 | 0 | 1600 | 0
Storage Area
EUL (years): | 13 | Comments:
Repl. Year: | 1997
RUL (years): | 0 | [10 empty] | Storage Area | Shop Year 11 2021: Storage Area
ITEM |  |  |  | QTY | Unit of Measure | Unit Cost ($) | Subtotal ($) | Usage per Year | Usage Units | Eval. / Repl. | Rate | Immediate Needs | Year 1 | Year 2 | Year 3 | Year 4 | Year 5 | Year 6 | Year 7 | Year 8 | Year 9 | Year 10 | Year 11 | Year 12 | Year 13 | Year 14 | Year 15 | Year 16 | Year 17 | Year 18 | Year 19 | Year 20 | Total Long-Term
[13 empty] | 2011 | 2012 | 2013 | 2014 | 2015 | 2016 | 2017 | 2018 | 2019 | 2020 | 2021 | 2022 | 2023 | 2024 | 2025 | 2026 | 2027 | 2028 | 2029 | 2030
Existing Storage Area |  |  |  | 1 | LUMP SUM | 450 | 450 | Non-Utility Saver |  | Replace | N/A | 450 | 0 | 0 | 0 | 0 | 0 | 0 | 0 | 0 | 0 | 0 | 0 | 0 | 450 | 0 | 0 | 0 | 0 | 0 | 0 | 0 | 450
Standard Storage Area |  |  |  | 1 | LUMP SUM | 450 | 450 |  |  |  |  | 450 | 0 | 0 | 0 | 0 | 0 | 0 | 0 | 0 | 0 | 0 | 0 | 0 | 450 | 0 | 0 | 0 | 0 | 0 | 0 | 0 | 450 | Inc. Cost
Green Replacement Storage Area |  |  |  | 1 | LUMP SUM | 450 | 450 |  |  |  |  | 450 | 0 | 0 | 0 | 0 | 0 | 0 | 0 | 0 | 0 | 0 | 0 | 0 | 450 | 0 | 0 | 0 | 0 | 0 | 0 | 0 | 450 | 0
Central Boiler
EUL (years): | 14 | Comments:
Repl. Year: | 1997
RUL (years): | 1 | [10 empty] | Central Boiler | Storage Area Year 11 2021: Central Boiler
ITEM |  |  |  | QTY | Unit of Measure | Unit Cost ($) | Subtotal ($) | Usage per Year | Usage Units | Eval. / Repl. | Rate | Immediate Needs | Year 1 | Year 2 | Year 3 | Year 4 | Year 5 | Year 6 | Year 7 | Year 8 | Year 9 | Year 10 | Year 11 | Year 12 | Year 13 | Year 14 | Year 15 | Year 16 | Year 17 | Year 18 | Year 19 | Year 20 | Total Long-Term
[13 empty] | 2011 | 2012 | 2013 | 2014 | 2015 | 2016 | 2017 | 2018 | 2019 | 2020 | 2021 | 2022 | 2023 | 2024 | 2025 | 2026 | 2027 | 2028 | 2029 | 2030
Existing Central Boiler |  |  |  | 1 | LUMP SUM | 2400 | 2400 | Non-Utility Saver |  | Replace | N/A | 0 | 2400 | 0 | 0 | 0 | 0 | 0 | 0 | 0 | 0 | 0 | 0 | 0 | 0 | 0 | 2400 | 0 | 0 | 0 | 0 | 0 | 4800
Standard Central Boiler |  |  |  | 1 | LUMP SUM | 2400 | 2400 |  |  |  |  | 0 | 2400 | 0 | 0 | 0 | 0 | 0 | 0 | 0 | 0 | 0 | 0 | 0 | 0 | 0 | 2400 | 0 | 0 | 0 | 0 | 0 | 4800 | Inc. Cost
Green Replacement Central Boiler |  |  |  | 1 | LUMP SUM | 3800 | 3800 |  |  |  |  | 0 | 3800 | 0 | 0 | 0 | 0 | 0 | 0 | 0 | 0 | 0 | 0 | 0 | 0 | 0 | 3800 | 0 | 0 | 0 | 0 | 0 | 7600 | 2800
Central Chiller
EUL (years): | 15 | Comments:
Repl. Year: | 1997
RUL (years): | 2 | [10 empty] | Central Chiller | Central Boiler Year 11 2021: Central Chiller
ITEM |  |  |  | QTY | Unit of Measure | Unit Cost ($) | Subtotal ($) | Usage per Year | Usage Units | Eval. / Repl. | Rate | Immediate Needs | Year 1 | Year 2 | Year 3 | Year 4 | Year 5 | Year 6 | Year 7 | Year 8 | Year 9 | Year 10 | Year 11 | Year 12 | Year 13 | Year 14 | Year 15 | Year 16 | Year 17 | Year 18 | Year 19 | Year 20 | Total Long-Term
[13 empty] | 2011 | 2012 | 2013 | 2014 | 2015 | 2016 | 2017 | 2018 | 2019 | 2020 | 2021 | 2022 | 2023 | 2024 | 2025 | 2026 | 2027 | 2028 | 2029 | 2030
Existing Central Chiller |  |  |  | 1 | LUMP SUM | 2500 | 2500 | Non-Utility Saver |  | Replace | N/A | 0 | 0 | 2500 | 0 | 0 | 0 | 0 | 0 | 0 | 0 | 0 | 0 | 0 | 0 | 0 | 0 | 0 | 2500 | 0 | 0 | 0 | 5000
Standard Central Chiller |  |  |  | 1 | LUMP SUM | 2500 | 2500 |  |  |  |  | 0 | 0 | 2500 | 0 | 0 | 0 | 0 | 0 | 0 | 0 | 0 | 0 | 0 | 0 | 0 | 0 | 0 | 2500 | 0 | 0 | 0 | 5000 | Inc. Cost
Green Replacement Central Chiller |  |  |  | 1 | LUMP SUM | 5600 | 5600 |  |  |  |  | 0 | 0 | 5600 | 0 | 0 | 0 | 0 | 0 | 0 | 0 | 0 | 0 | 0 | 0 | 0 | 0 | 0 | 5600 | 0 | 0 | 0 | 11200 | 6200
Family Investment Center
EUL (years): | 16 | Comments:
Repl. Year: | 1997
RUL (years): | 3 | [10 empty] | Family Investment Center | Central Chiller Year 11 2021: Family Investment Center
ITEM |  |  |  | QTY | Unit of Measure | Unit Cost ($) | Subtotal ($) | Usage per Year | Usage Units | Eval. / Repl. | Rate | Immediate Needs | Year 1 | Year 2 | Year 3 | Year 4 | Year 5 | Year 6 | Year 7 | Year 8 | Year 9 | Year 10 | Year 11 | Year 12 | Year 13 | Year 14 | Year 15 | Year 16 | Year 17 | Year 18 | Year 19 | Year 20 | Total Long-Term
[13 empty] | 2011 | 2012 | 2013 | 2014 | 2015 | 2016 | 2017 | 2018 | 2019 | 2020 | 2021 | 2022 | 2023 | 2024 | 2025 | 2026 | 2027 | 2028 | 2029 | 2030
Existing Family Investment Center |  |  |  | 1 | LUMP SUM | 650 | 650 | Non-Utility Saver |  | Evaluate | N/A | 0 | 0 | 0 | 650 | 0 | 0 | 0 | 0 | 0 | 0 | 0 | 0 | 0 | 0 | 0 | 0 | 0 | 0 | 0 | 650 | 0 | 1300
Standard Family Investment Center |  |  |  | 1 | LUMP SUM | 650 | 650 |  |  |  |  | 0 | 0 | 0 | 650 | 0 | 0 | 0 | 0 | 0 | 0 | 0 | 0 | 0 | 0 | 0 | 0 | 0 | 0 | 0 | 650 | 0 | 1300 | Inc. Cost
Green Replacement Family Investment Center |  |  |  | 1 | LUMP SUM | 650 | 650 |  |  |  |  | 0 | 0 | 0 | 650 | 0 | 0 | 0 | 0 | 0 | 0 | 0 | 0 | 0 | 0 | 0 | 0 | 0 | 0 | 0 | 650 | 0 | 1300 | 0
Day Care Center
EUL (years): | 17 | Comments:
Repl. Year: | 1997
RUL (years): | 4 | [10 empty] | Day Care Center | Family Investment Center Year 11 2021: Day Care Center
ITEM |  |  |  | QTY | Unit of Measure | Unit Cost ($) | Subtotal ($) | Usage per Year | Usage Units | Eval. / Repl. | Rate | Immediate Needs | Year 1 | Year 2 | Year 3 | Year 4 | Year 5 | Year 6 | Year 7 | Year 8 | Year 9 | Year 10 | Year 11 | Year 12 | Year 13 | Year 14 | Year 15 | Year 16 | Year 17 | Year 18 | Year 19 | Year 20 | Total Long-Term
[13 empty] | 2011 | 2012 | 2013 | 2014 | 2015 | 2016 | 2017 | 2018 | 2019 | 2020 | 2021 | 2022 | 2023 | 2024 | 2025 | 2026 | 2027 | 2028 | 2029 | 2030
Existing Day Care Center |  |  |  | 1 | LUMP SUM | 1750 | 1750 | Non-Utility Saver |  | Evaluate | N/A | 0 | 0 | 0 | 0 | 1750 | 0 | 0 | 0 | 0 | 0 | 0 | 0 | 0 | 0 | 0 | 0 | 0 | 0 | 0 | 0 | 0 | 1750
Standard Day Care Center |  |  |  | 1 | LUMP SUM | 1750 | 1750 |  |  |  |  | 0 | 0 | 0 | 0 | 1750 | 0 | 0 | 0 | 0 | 0 | 0 | 0 | 0 | 0 | 0 | 0 | 0 | 0 | 0 | 0 | 0 | 1750 | Inc. Cost
Green Replacement Day Care Center |  |  |  | 1 | LUMP SUM | 2400 | 2400 |  |  |  |  | 0 | 0 | 0 | 0 | 2400 | 0 | 0 | 0 | 0 | 0 | 0 | 0 | 0 | 0 | 0 | 0 | 0 | 0 | 0 | 0 | 0 | 2400 | 650
Laundry Areas
EUL (years): | 18 | Comments:
Repl. Year: | 1997
RUL (years): | 5 | [10 empty] | Laundry Areas | Day Care Center Year 11 2021: Laundry Areas
ITEM |  |  |  | QTY | Unit of Measure | Unit Cost ($) | Subtotal ($) | Usage per Year | Usage Units | Eval. / Repl. | Rate | Immediate Needs | Year 1 | Year 2 | Year 3 | Year 4 | Year 5 | Year 6 | Year 7 | Year 8 | Year 9 | Year 10 | Year 11 | Year 12 | Year 13 | Year 14 | Year 15 | Year 16 | Year 17 | Year 18 | Year 19 | Year 20 | Total Long-Term
[13 empty] | 2011 | 2012 | 2013 | 2014 | 2015 | 2016 | 2017 | 2018 | 2019 | 2020 | 2021 | 2022 | 2023 | 2024 | 2025 | 2026 | 2027 | 2028 | 2029 | 2030
Existing Laundry Areas |  |  |  | 1 | LUMP SUM | 4680 | 4680 | Non-Utility Saver |  | Evaluate | N/A | 0 | 0 | 0 | 0 | 0 | 4680 | 0 | 0 | 0 | 0 | 0 | 0 | 0 | 0 | 0 | 0 | 0 | 0 | 0 | 0 | 0 | 4680
Standard Laundry Areas |  |  |  | 1 | LUMP SUM | 4680 | 4680 |  |  |  |  | 0 | 0 | 0 | 0 | 0 | 4680 | 0 | 0 | 0 | 0 | 0 | 0 | 0 | 0 | 0 | 0 | 0 | 0 | 0 | 0 | 0 | 4680 | Inc. Cost
Green Replacement Laundry Areas |  |  |  | 1 | LUMP SUM | 5780 | 5780 |  |  |  |  | 0 | 0 | 0 | 0 | 0 | 5780 | 0 | 0 | 0 | 0 | 0 | 0 | 0 | 0 | 0 | 0 | 0 | 0 | 0 | 0 | 0 | 5780 | 1100
Common Area Washers
EUL (years): | 19 | Comments:
Repl. Year: | 1997
RUL (years): | 6 | [10 empty] | Common Area Washers | Laundry Areas Year 11 2021: Common Area Washers
ITEM |  |  |  | QTY | Unit of Measure | Unit Cost ($) | Subtotal ($) | Usage per Year | Usage Units | Eval. / Repl. | Rate | Immediate Needs | Year 1 | Year 2 | Year 3 | Year 4 | Year 5 | Year 6 | Year 7 | Year 8 | Year 9 | Year 10 | Year 11 | Year 12 | Year 13 | Year 14 | Year 15 | Year 16 | Year 17 | Year 18 | Year 19 | Year 20 | Total Long-Term
[13 empty] | 2011 | 2012 | 2013 | 2014 | 2015 | 2016 | 2017 | 2018 | 2019 | 2020 | 2021 | 2022 | 2023 | 2024 | 2025 | 2026 | 2027 | 2028 | 2029 | 2030
Existing Common Area Washers |  |  |  | 20 | each | 350 | 7000 | Non-Utility Saver |  | Evaluate | N/A | 0 | 0 | 0 | 0 | 0 | 0 | 7000 | 0 | 0 | 0 | 0 | 0 | 0 | 0 | 0 | 0 | 0 | 0 | 0 | 0 | 0 | 7000
Standard Common Area Washers |  |  |  | 20 | each | 350 | 7000 |  |  |  |  | 0 | 0 | 0 | 0 | 0 | 0 | 7000 | 0 | 0 | 0 | 0 | 0 | 0 | 0 | 0 | 0 | 0 | 0 | 0 | 0 | 0 | 7000 | Inc. Cost
Green Replacement Common Area Washers |  |  |  | 20 | each | 385 | 7700 |  |  |  |  | 0 | 0 | 0 | 0 | 0 | 0 | 7700 | 0 | 0 | 0 | 0 | 0 | 0 | 0 | 0 | 0 | 0 | 0 | 0 | 0 | 0 | 7700 | 700
Common Area Dryers
EUL (years): | 20 | Comments:
Repl. Year: | 1997
RUL (years): | 7 | [10 empty] | Common Area Dryers | Common Area Washers Year 11 2021: Common Area Dryers
ITEM |  |  |  | QTY | Unit of Measure | Unit Cost ($) | Subtotal ($) | Usage per Year | Usage Units | Eval. / Repl. | Rate | Immediate Needs | Year 1 | Year 2 | Year 3 | Year 4 | Year 5 | Year 6 | Year 7 | Year 8 | Year 9 | Year 10 | Year 11 | Year 12 | Year 13 | Year 14 | Year 15 | Year 16 | Year 17 | Year 18 | Year 19 | Year 20 | Total Long-Term
[13 empty] | 2011 | 2012 | 2013 | 2014 | 2015 | 2016 | 2017 | 2018 | 2019 | 2020 | 2021 | 2022 | 2023 | 2024 | 2025 | 2026 | 2027 | 2028 | 2029 | 2030
Existing Common Area Dryers |  |  |  | 20 | each | 500 | 10000 | Non-Utility Saver |  | Evaluate | N/A | 0 | 0 | 0 | 0 | 0 | 0 | 0 | 10000 | 0 | 0 | 0 | 0 | 0 | 0 | 0 | 0 | 0 | 0 | 0 | 0 | 0 | 10000
Standard Common Area Dryers |  |  |  | 20 | each | 500 | 10000 |  |  |  |  | 0 | 0 | 0 | 0 | 0 | 0 | 0 | 10000 | 0 | 0 | 0 | 0 | 0 | 0 | 0 | 0 | 0 | 0 | 0 | 0 | 0 | 10000 | Inc. Cost
Green Replacement Common Area Dryers |  |  |  | 20 | each | 540 | 10800 |  |  |  |  | 0 | 0 | 0 | 0 | 0 | 0 | 0 | 10800 | 0 | 0 | 0 | 0 | 0 | 0 | 0 | 0 | 0 | 0 | 0 | 0 | 0 | 10800 | 800
Common Facilities Kitchen
EUL (years): | 12 | Comments:
Repl. Year: | 1998
RUL (years): | 0 | [10 empty] | Common Facilities Kitchen | Common Area Dryers Year 11 2021: Common Facilities Kitchen
ITEM |  |  |  | QTY | Unit of Measure | Unit Cost ($) | Subtotal ($) | Usage per Year | Usage Units | Eval. / Repl. | Rate | Immediate Needs | Year 1 | Year 2 | Year 3 | Year 4 | Year 5 | Year 6 | Year 7 | Year 8 | Year 9 | Year 10 | Year 11 | Year 12 | Year 13 | Year 14 | Year 15 | Year 16 | Year 17 | Year 18 | Year 19 | Year 20 | Total Long-Term
[13 empty] | 2011 | 2012 | 2013 | 2014 | 2015 | 2016 | 2017 | 2018 | 2019 | 2020 | 2021 | 2022 | 2023 | 2024 | 2025 | 2026 | 2027 | 2028 | 2029 | 2030
Existing Common Facilities Kitchen |  |  |  | 1 | LUMP SUM | 5400 | 5400 | Non-Utility Saver |  | Replace | N/A | 5400 | 0 | 0 | 0 | 0 | 0 | 0 | 0 | 0 | 0 | 0 | 0 | 5400 | 0 | 0 | 0 | 0 | 0 | 0 | 0 | 0 | 5400
Standard Common Facilities Kitchen |  |  |  | 1 | LUMP SUM | 5400 | 5400 |  |  |  |  | 5400 | 0 | 0 | 0 | 0 | 0 | 0 | 0 | 0 | 0 | 0 | 0 | 5400 | 0 | 0 | 0 | 0 | 0 | 0 | 0 | 0 | 5400 | Inc. Cost
Green Replacement Common Facilities Kitchen |  |  |  | 1 | LUMP SUM | 5700 | 5700 |  |  |  |  | 5700 | 0 | 0 | 0 | 0 | 0 | 0 | 0 | 0 | 0 | 0 | 0 | 5700 | 0 | 0 | 0 | 0 | 0 | 0 | 0 | 0 | 5700 | 300
Common Facilities Appliances
EUL (years): | 13 | Comments:
Repl. Year: | 1998
RUL (years): | 1 | [10 empty] | Common Facilities Appliances | Common Facilities Kitchen Year 11 2021: Common Facilities Appliances
ITEM |  |  |  | QTY | Unit of Measure | Unit Cost ($) | Subtotal ($) | Usage per Year | Usage Units | Eval. / Repl. | Rate | Immediate Needs | Year 1 | Year 2 | Year 3 | Year 4 | Year 5 | Year 6 | Year 7 | Year 8 | Year 9 | Year 10 | Year 11 | Year 12 | Year 13 | Year 14 | Year 15 | Year 16 | Year 17 | Year 18 | Year 19 | Year 20 | Total Long-Term
[13 empty] | 2011 | 2012 | 2013 | 2014 | 2015 | 2016 | 2017 | 2018 | 2019 | 2020 | 2021 | 2022 | 2023 | 2024 | 2025 | 2026 | 2027 | 2028 | 2029 | 2030
Existing Common Facilities Appliances |  |  |  | 2 | each | 350 | 700 | Non-Utility Saver |  | Replace | N/A | 0 | 700 | 0 | 0 | 0 | 0 | 0 | 0 | 0 | 0 | 0 | 0 | 0 | 0 | 700 | 0 | 0 | 0 | 0 | 0 | 0 | 1400
Standard Common Facilities Appliances |  |  |  | 2 | each | 350 | 700 |  |  |  |  | 0 | 700 | 0 | 0 | 0 | 0 | 0 | 0 | 0 | 0 | 0 | 0 | 0 | 0 | 700 | 0 | 0 | 0 | 0 | 0 | 0 | 1400 | Inc. Cost
Green Replacement Common Facilities Appliances |  |  |  | 2 | each | 450 | 900 |  |  |  |  | 0 | 900 | 0 | 0 | 0 | 0 | 0 | 0 | 0 | 0 | 0 | 0 | 0 | 0 | 900 | 0 | 0 | 0 | 0 | 0 | 0 | 1800 | 400
Common Area Finishes
EUL (years): | 14 | Comments:
Repl. Year: | 1998
RUL (years): | 2 | [10 empty] | Common Area Finishes | Common Facilities Appliances Year 11 2021: Common Area Finishes
ITEM |  |  |  | QTY | Unit of Measure | Unit Cost ($) | Subtotal ($) | Usage per Year | Usage Units | Eval. / Repl. | Rate | Immediate Needs | Year 1 | Year 2 | Year 3 | Year 4 | Year 5 | Year 6 | Year 7 | Year 8 | Year 9 | Year 10 | Year 11 | Year 12 | Year 13 | Year 14 | Year 15 | Year 16 | Year 17 | Year 18 | Year 19 | Year 20 | Total Long-Term
[13 empty] | 2011 | 2012 | 2013 | 2014 | 2015 | 2016 | 2017 | 2018 | 2019 | 2020 | 2021 | 2022 | 2023 | 2024 | 2025 | 2026 | 2027 | 2028 | 2029 | 2030
Existing Common Area Finishes |  |  |  | 1 | LUMP SUM | 3500 | 3500 | Non-Utility Saver |  | Replace | N/A | 0 | 0 | 3500 | 0 | 0 | 0 | 0 | 0 | 0 | 0 | 0 | 0 | 0 | 0 | 0 | 0 | 3500 | 0 | 0 | 0 | 0 | 7000
Standard Common Area Finishes |  |  |  | 1 | LUMP SUM | 3500 | 3500 |  |  |  |  | 0 | 0 | 3500 | 0 | 0 | 0 | 0 | 0 | 0 | 0 | 0 | 0 | 0 | 0 | 0 | 0 | 3500 | 0 | 0 | 0 | 0 | 7000 | Inc. Cost
Green Replacement Common Area Finishes |  |  |  | 1 | LUMP SUM | 3700 | 3700 |  |  |  |  | 0 | 0 | 3700 | 0 | 0 | 0 | 0 | 0 | 0 | 0 | 0 | 0 | 0 | 0 | 0 | 0 | 3700 | 0 | 0 | 0 | 0 | 7400 | 400
Common-Other 1 (Specify)
EUL (years): | 15 | Comments:
Repl. Year: | 1998
RUL (years): | 3 | [10 empty] | Common-Other 1 (Specify) | Common Area Finishes Year 11 2021: Common-Other 1 (Specify)
ITEM |  |  |  | QTY | Unit of Measure | Unit Cost ($) | Subtotal ($) | Usage per Year | Usage Units | Eval. / Repl. | Rate | Immediate Needs | Year 1 | Year 2 | Year 3 | Year 4 | Year 5 | Year 6 | Year 7 | Year 8 | Year 9 | Year 10 | Year 11 | Year 12 | Year 13 | Year 14 | Year 15 | Year 16 | Year 17 | Year 18 | Year 19 | Year 20 | Total Long-Term
[13 empty] | 2011 | 2012 | 2013 | 2014 | 2015 | 2016 | 2017 | 2018 | 2019 | 2020 | 2021 | 2022 | 2023 | 2024 | 2025 | 2026 | 2027 | 2028 | 2029 | 2030
Existing Common-Other 1 (Specify) | [5 empty] | 0 | 0 | Non-Utility Saver |  | Evaluate | N/A | 0 | 0 | 0 | 0 | 0 | 0 | 0 | 0 | 0 | 0 | 0 | 0 | 0 | 0 | 0 | 0 | 0 | 0 | 0 | 0 | 0 | 0
Standard Common-Other 1 (Specify) |  |  |  | 0 |  | 0 | 0 |  |  |  |  | 0 | 0 | 0 | 0 | 0 | 0 | 0 | 0 | 0 | 0 | 0 | 0 | 0 | 0 | 0 | 0 | 0 | 0 | 0 | 0 | 0 | 0 | Inc. Cost
Green Replacement Common-Other 1 (Specify) |  |  |  | 0 | 0 | 0 | 0 |  |  |  |  | 0 | 0 | 0 | 0 | 0 | 0 | 0 | 0 | 0 | 0 | 0 | 0 | 0 | 0 | 0 | 0 | 0 | 0 | 0 | 0 | 0 | 0 | 0
Common-Other 2 (Specify)
EUL (years): | 16 | Comments:
Repl. Year: | 1998
RUL (years): | 4 | [10 empty] | Common-Other 2 (Specify) | Common-Other 1 (Specify) Year 11 2021: Common-Other 2 (Specify)
ITEM |  |  |  | QTY | Unit of Measure | Unit Cost ($) | Subtotal ($) | Usage per Year | Usage Units | Eval. / Repl. | Rate | Immediate Needs | Year 1 | Year 2 | Year 3 | Year 4 | Year 5 | Year 6 | Year 7 | Year 8 | Year 9 | Year 10 | Year 11 | Year 12 | Year 13 | Year 14 | Year 15 | Year 16 | Year 17 | Year 18 | Year 19 | Year 20 | Total Long-Term
[13 empty] | 2011 | 2012 | 2013 | 2014 | 2015 | 2016 | 2017 | 2018 | 2019 | 2020 | 2021 | 2022 | 2023 | 2024 | 2025 | 2026 | 2027 | 2028 | 2029 | 2030
Existing Common-Other 2 (Specify) | [5 empty] | 0 | 0 | Non-Utility Saver |  | Evaluate | N/A | 0 | 0 | 0 | 0 | 0 | 0 | 0 | 0 | 0 | 0 | 0 | 0 | 0 | 0 | 0 | 0 | 0 | 0 | 0 | 0 | 0 | 0
Standard Common-Other 2 (Specify) |  |  |  | 0 |  | 0 | 0 |  |  |  |  | 0 | 0 | 0 | 0 | 0 | 0 | 0 | 0 | 0 | 0 | 0 | 0 | 0 | 0 | 0 | 0 | 0 | 0 | 0 | 0 | 0 | 0 | Inc. Cost
Green Replacement Common-Other 2 (Specify) |  |  |  | 0 | 0 | 0 | 0 |  |  |  |  | 0 | 0 | 0 | 0 | 0 | 0 | 0 | 0 | 0 | 0 | 0 | 0 | 0 | 0 | 0 | 0 | 0 | 0 | 0 | 0 | 0 | 0 | 0
Common-Other 3 (Specify)
EUL (years): | 17 | Comments:
Repl. Year: | 1998
RUL (years): | 5 | [10 empty] | Common-Other 3 (Specify) | Common-Other 2 (Specify) Year 11 2021: Common-Other 3 (Specify)
ITEM |  |  |  | QTY | Unit of Measure | Unit Cost ($) | Subtotal ($) | Usage per Year | Usage Units | Eval. / Repl. | Rate | Immediate Needs | Year 1 | Year 2 | Year 3 | Year 4 | Year 5 | Year 6 | Year 7 | Year 8 | Year 9 | Year 10 | Year 11 | Year 12 | Year 13 | Year 14 | Year 15 | Year 16 | Year 17 | Year 18 | Year 19 | Year 20 | Total Long-Term
[13 empty] | 2011 | 2012 | 2013 | 2014 | 2015 | 2016 | 2017 | 2018 | 2019 | 2020 | 2021 | 2022 | 2023 | 2024 | 2025 | 2026 | 2027 | 2028 | 2029 | 2030
Existing Common-Other 3 (Specify) | [5 empty] | 0 | 0 | Non-Utility Saver |  | Evaluate | N/A | 0 | 0 | 0 | 0 | 0 | 0 | 0 | 0 | 0 | 0 | 0 | 0 | 0 | 0 | 0 | 0 | 0 | 0 | 0 | 0 | 0 | 0
Standard Common-Other 3 (Specify) |  |  |  | 0 |  | 0 | 0 |  |  |  |  | 0 | 0 | 0 | 0 | 0 | 0 | 0 | 0 | 0 | 0 | 0 | 0 | 0 | 0 | 0 | 0 | 0 | 0 | 0 | 0 | 0 | 0 | Inc. Cost
Green Replacement Common-Other 3 (Specify) |  |  |  | 0 | 0 | 0 | 0 |  |  |  |  | 0 | 0 | 0 | 0 | 0 | 0 | 0 | 0 | 0 | 0 | 0 | 0 | 0 | 0 | 0 | 0 | 0 | 0 | 0 | 0 | 0 | 0 | 0
Common-Other 4 (Specify)
EUL (years): | 18 | Comments:
Repl. Year: | 1998
RUL (years): | 6 | [10 empty] | Common-Other 4 (Specify) | Common-Other 3 (Specify) Year 11 2021: Common-Other 4 (Specify)
ITEM |  |  |  | QTY | Unit of Measure | Unit Cost ($) | Subtotal ($) | Usage per Year | Usage Units | Eval. / Repl. | Rate | Immediate Needs | Year 1 | Year 2 | Year 3 | Year 4 | Year 5 | Year 6 | Year 7 | Year 8 | Year 9 | Year 10 | Year 11 | Year 12 | Year 13 | Year 14 | Year 15 | Year 16 | Year 17 | Year 18 | Year 19 | Year 20 | Total Long-Term
[13 empty] | 2011 | 2012 | 2013 | 2014 | 2015 | 2016 | 2017 | 2018 | 2019 | 2020 | 2021 | 2022 | 2023 | 2024 | 2025 | 2026 | 2027 | 2028 | 2029 | 2030
Existing Common-Other 4 (Specify) | [5 empty] | 0 | 0 | Non-Utility Saver |  | Evaluate | N/A | 0 | 0 | 0 | 0 | 0 | 0 | 0 | 0 | 0 | 0 | 0 | 0 | 0 | 0 | 0 | 0 | 0 | 0 | 0 | 0 | 0 | 0
Standard Common-Other 4 (Specify) |  |  |  | 0 |  | 0 | 0 |  |  |  |  | 0 | 0 | 0 | 0 | 0 | 0 | 0 | 0 | 0 | 0 | 0 | 0 | 0 | 0 | 0 | 0 | 0 | 0 | 0 | 0 | 0 | 0 | Inc. Cost
Green Replacement Common-Other 4 (Specify) |  |  |  | 0 | 0 | 0 | 0 |  |  |  |  | 0 | 0 | 0 | 0 | 0 | 0 | 0 | 0 | 0 | 0 | 0 | 0 | 0 | 0 | 0 | 0 | 0 | 0 | 0 | 0 | 0 | 0 | 0
Common-Other 5 (Specify)
EUL (years): | 19 | Comments:
Repl. Year: | 1998
RUL (years): | 7 | [10 empty] | Common-Other 5 (Specify) | Common-Other 4 (Specify) Year 11 2021: Common-Other 5 (Specify)
ITEM |  |  |  | QTY | Unit of Measure | Unit Cost ($) | Subtotal ($) | Usage per Year | Usage Units | Eval. / Repl. | Rate | Immediate Needs | Year 1 | Year 2 | Year 3 | Year 4 | Year 5 | Year 6 | Year 7 | Year 8 | Year 9 | Year 10 | Year 11 | Year 12 | Year 13 | Year 14 | Year 15 | Year 16 | Year 17 | Year 18 | Year 19 | Year 20 | Total Long-Term
[13 empty] | 2011 | 2012 | 2013 | 2014 | 2015 | 2016 | 2017 | 2018 | 2019 | 2020 | 2021 | 2022 | 2023 | 2024 | 2025 | 2026 | 2027 | 2028 | 2029 | 2030
Existing Common-Other 5 (Specify) | [5 empty] | 0 | 0 | Non-Utility Saver |  | Evaluate | N/A | 0 | 0 | 0 | 0 | 0 | 0 | 0 | 0 | 0 | 0 | 0 | 0 | 0 | 0 | 0 | 0 | 0 | 0 | 0 | 0 | 0 | 0
Standard Common-Other 5 (Specify) |  |  |  | 0 |  | 0 | 0 |  |  |  |  | 0 | 0 | 0 | 0 | 0 | 0 | 0 | 0 | 0 | 0 | 0 | 0 | 0 | 0 | 0 | 0 | 0 | 0 | 0 | 0 | 0 | 0 | Inc. Cost
Green Replacement Common-Other 5 (Specify) |  |  |  | 0 | 0 | 0 | 0 |  |  |  |  | 0 | 0 | 0 | 0 | 0 | 0 | 0 | 0 | 0 | 0 | 0 | 0 | 0 | 0 | 0 | 0 | 0 | 0 | 0 | 0 | 0 | 0 | 0
Common-Other 6 (Specify)
EUL (years): | 20 | Comments:
Repl. Year: | 1998
RUL (years): | 8 | [10 empty] | Common-Other 6 (Specify) | Common-Other 5 (Specify) Year 11 2021: Common-Other 6 (Specify)
ITEM |  |  |  | QTY | Unit of Measure | Unit Cost ($) | Subtotal ($) | Usage per Year | Usage Units | Eval. / Repl. | Rate | Immediate Needs | Year 1 | Year 2 | Year 3 | Year 4 | Year 5 | Year 6 | Year 7 | Year 8 | Year 9 | Year 10 | Year 11 | Year 12 | Year 13 | Year 14 | Year 15 | Year 16 | Year 17 | Year 18 | Year 19 | Year 20 | Total Long-Term
[13 empty] | 2011 | 2012 | 2013 | 2014 | 2015 | 2016 | 2017 | 2018 | 2019 | 2020 | 2021 | 2022 | 2023 | 2024 | 2025 | 2026 | 2027 | 2028 | 2029 | 2030
Existing Common-Other 6 (Specify) | [5 empty] | 0 | 0 | Non-Utility Saver |  | Evaluate | N/A | 0 | 0 | 0 | 0 | 0 | 0 | 0 | 0 | 0 | 0 | 0 | 0 | 0 | 0 | 0 | 0 | 0 | 0 | 0 | 0 | 0 | 0
Standard Common-Other 6 (Specify) |  |  |  | 0 |  | 0 | 0 |  |  |  |  | 0 | 0 | 0 | 0 | 0 | 0 | 0 | 0 | 0 | 0 | 0 | 0 | 0 | 0 | 0 | 0 | 0 | 0 | 0 | 0 | 0 | 0 | Inc. Cost
Green Replacement Common-Other 6 (Specify) |  |  |  | 0 | 0 | 0 | 0 |  |  |  |  | 0 | 0 | 0 | 0 | 0 | 0 | 0 | 0 | 0 | 0 | 0 | 0 | 0 | 0 | 0 | 0 | 0 | 0 | 0 | 0 | 0 | 0 | 0
Common-Other 7 (Specify)
EUL (years): | 11 | Comments:
Repl. Year: | 1999
RUL (years): | 0 | [10 empty] | Common-Other 7 (Specify) | Common-Other 6 (Specify) Year 11 2021: Common-Other 7 (Specify)
ITEM |  |  |  | QTY | Unit of Measure | Unit Cost ($) | Subtotal ($) | Usage per Year | Usage Units | Eval. / Repl. | Rate | Immediate Needs | Year 1 | Year 2 | Year 3 | Year 4 | Year 5 | Year 6 | Year 7 | Year 8 | Year 9 | Year 10 | Year 11 | Year 12 | Year 13 | Year 14 | Year 15 | Year 16 | Year 17 | Year 18 | Year 19 | Year 20 | Total Long-Term
[13 empty] | 2011 | 2012 | 2013 | 2014 | 2015 | 2016 | 2017 | 2018 | 2019 | 2020 | 2021 | 2022 | 2023 | 2024 | 2025 | 2026 | 2027 | 2028 | 2029 | 2030
Existing Common-Other 7 (Specify) | [5 empty] | 0 | 0 | Non-Utility Saver |  | Replace | N/A | 0 | 0 | 0 | 0 | 0 | 0 | 0 | 0 | 0 | 0 | 0 | 0 | 0 | 0 | 0 | 0 | 0 | 0 | 0 | 0 | 0 | 0
Standard Common-Other 7 (Specify) |  |  |  | 0 |  | 0 | 0 |  |  |  |  | 0 | 0 | 0 | 0 | 0 | 0 | 0 | 0 | 0 | 0 | 0 | 0 | 0 | 0 | 0 | 0 | 0 | 0 | 0 | 0 | 0 | 0 | Inc. Cost
Green Replacement Common-Other 7 (Specify) |  |  |  | 0 | 0 | 0 | 0 |  |  |  |  | 0 | 0 | 0 | 0 | 0 | 0 | 0 | 0 | 0 | 0 | 0 | 0 | 0 | 0 | 0 | 0 | 0 | 0 | 0 | 0 | 0 | 0 | 0
Common-Other 8 (Specify)
EUL (years): | 12 | Comments:
Repl. Year: | 1999
RUL (years): | 1 | [10 empty] | Common-Other 8 (Specify) | Common-Other 7 (Specify) Year 11 2021: Common-Other 8 (Specify)
ITEM |  |  |  | QTY | Unit of Measure | Unit Cost ($) | Subtotal ($) | Usage per Year | Usage Units | Eval. / Repl. | Rate | Immediate Needs | Year 1 | Year 2 | Year 3 | Year 4 | Year 5 | Year 6 | Year 7 | Year 8 | Year 9 | Year 10 | Year 11 | Year 12 | Year 13 | Year 14 | Year 15 | Year 16 | Year 17 | Year 18 | Year 19 | Year 20 | Total Long-Term
[13 empty] | 2011 | 2012 | 2013 | 2014 | 2015 | 2016 | 2017 | 2018 | 2019 | 2020 | 2021 | 2022 | 2023 | 2024 | 2025 | 2026 | 2027 | 2028 | 2029 | 2030
Existing Common-Other 8 (Specify) | [5 empty] | 0 | 0 | Non-Utility Saver |  | Replace | N/A | 0 | 0 | 0 | 0 | 0 | 0 | 0 | 0 | 0 | 0 | 0 | 0 | 0 | 0 | 0 | 0 | 0 | 0 | 0 | 0 | 0 | 0
Standard Common-Other 8 (Specify) |  |  |  | 0 |  | 0 | 0 |  |  |  |  | 0 | 0 | 0 | 0 | 0 | 0 | 0 | 0 | 0 | 0 | 0 | 0 | 0 | 0 | 0 | 0 | 0 | 0 | 0 | 0 | 0 | 0 | Inc. Cost
Green Replacement Common-Other 8 (Specify) |  |  |  | 0 | 0 | 0 | 0 |  |  |  |  | 0 | 0 | 0 | 0 | 0 | 0 | 0 | 0 | 0 | 0 | 0 | 0 | 0 | 0 | 0 | 0 | 0 | 0 | 0 | 0 | 0 | 0 | 0
Common-Other 9 (Specify)
EUL (years): | 13 | Comments:
Repl. Year: | 1999
RUL (years): | 2 | [10 empty] | Common-Other 9 (Specify) | Common-Other 8 (Specify) Year 11 2021: Common-Other 9 (Specify)
ITEM |  |  |  | QTY | Unit of Measure | Unit Cost ($) | Subtotal ($) | Usage per Year | Usage Units | Eval. / Repl. | Rate | Immediate Needs | Year 1 | Year 2 | Year 3 | Year 4 | Year 5 | Year 6 | Year 7 | Year 8 | Year 9 | Year 10 | Year 11 | Year 12 | Year 13 | Year 14 | Year 15 | Year 16 | Year 17 | Year 18 | Year 19 | Year 20 | Total Long-Term
[13 empty] | 2011 | 2012 | 2013 | 2014 | 2015 | 2016 | 2017 | 2018 | 2019 | 2020 | 2021 | 2022 | 2023 | 2024 | 2025 | 2026 | 2027 | 2028 | 2029 | 2030
Existing Common-Other 9 (Specify) | [5 empty] | 0 | 0 | Non-Utility Saver |  | Evaluate | N/A | 0 | 0 | 0 | 0 | 0 | 0 | 0 | 0 | 0 | 0 | 0 | 0 | 0 | 0 | 0 | 0 | 0 | 0 | 0 | 0 | 0 | 0
Standard Common-Other 9 (Specify) |  |  |  | 0 |  | 0 | 0 |  |  |  |  | 0 | 0 | 0 | 0 | 0 | 0 | 0 | 0 | 0 | 0 | 0 | 0 | 0 | 0 | 0 | 0 | 0 | 0 | 0 | 0 | 0 | 0 | Inc. Cost
Green Replacement Common-Other 9 (Specify) |  |  |  | 0 | 0 | 0 | 0 |  |  |  |  | 0 | 0 | 0 | 0 | 0 | 0 | 0 | 0 | 0 | 0 | 0 | 0 | 0 | 0 | 0 | 0 | 0 | 0 | 0 | 0 | 0 | 0 | 0
Common-Other 10 (Specify)
EUL (years): | 14 | Comments:
Repl. Year: | 1999
RUL (years): | 3 | [10 empty] | Common-Other 10 (Specify) | Common-Other 9 (Specify) Year 11 2021: Common-Other 10 (Specify)
ITEM |  |  |  | QTY | Unit of Measure | Unit Cost ($) | Subtotal ($) | Usage per Year | Usage Units | Eval. / Repl. | Rate | Immediate Needs | Year 1 | Year 2 | Year 3 | Year 4 | Year 5 | Year 6 | Year 7 | Year 8 | Year 9 | Year 10 | Year 11 | Year 12 | Year 13 | Year 14 | Year 15 | Year 16 | Year 17 | Year 18 | Year 19 | Year 20 | Total Long-Term
[13 empty] | 2011 | 2012 | 2013 | 2014 | 2015 | 2016 | 2017 | 2018 | 2019 | 2020 | 2021 | 2022 | 2023 | 2024 | 2025 | 2026 | 2027 | 2028 | 2029 | 2030
Existing Common-Other 10 (Specify) | [5 empty] | 0 | 0 | Non-Utility Saver |  | Evaluate | N/A | 0 | 0 | 0 | 0 | 0 | 0 | 0 | 0 | 0 | 0 | 0 | 0 | 0 | 0 | 0 | 0 | 0 | 0 | 0 | 0 | 0 | 0
Standard Common-Other 10 (Specify) |  |  |  | 0 |  | 0 | 0 |  |  |  |  | 0 | 0 | 0 | 0 | 0 | 0 | 0 | 0 | 0 | 0 | 0 | 0 | 0 | 0 | 0 | 0 | 0 | 0 | 0 | 0 | 0 | 0 | Inc. Cost
Green Replacement Common-Other 10 (Specify) |  |  |  | 0 | 0 | 0 | 0 |  |  |  |  | 0 | 0 | 0 | 0 | 0 | 0 | 0 | 0 | 0 | 0 | 0 | 0 | 0 | 0 | 0 | 0 | 0 | 0 | 0 | 0 | 0 | 0 | 0
Unit Exteriors
Carports/Surface Garage
EUL (years): | 15 | Comments:
Repl. Year: | 1999
RUL (years): | 4 | [10 empty] | Carports/Surface Garage | Common-Other 10 (Specify) Year 11 2021: Carports/Surface Garage
ITEM |  |  |  | QTY | Unit of Measure | Unit Cost ($) | Subtotal ($) | Usage per Year | Usage Units | Eval. / Repl. | Rate | Immediate Needs | Year 1 | Year 2 | Year 3 | Year 4 | Year 5 | Year 6 | Year 7 | Year 8 | Year 9 | Year 10 | Year 11 | Year 12 | Year 13 | Year 14 | Year 15 | Year 16 | Year 17 | Year 18 | Year 19 | Year 20 | Total Long-Term
[13 empty] | 2011 | 2012 | 2013 | 2014 | 2015 | 2016 | 2017 | 2018 | 2019 | 2020 | 2021 | 2022 | 2023 | 2024 | 2025 | 2026 | 2027 | 2028 | 2029 | 2030
Existing Carports/Surface Garage |  |  |  | 1 | LUMP SUM | 5000 | 5000 | Non-Utility Saver |  | Evaluate | N/A | 0 | 0 | 0 | 0 | 5000 | 0 | 0 | 0 | 0 | 0 | 0 | 0 | 0 | 0 | 0 | 0 | 0 | 0 | 0 | 5000 | 0 | 10000
Standard Carports/Surface Garage |  |  |  | 1 | LUMP SUM | 5000 | 5000 |  |  |  |  | 0 | 0 | 0 | 0 | 5000 | 0 | 0 | 0 | 0 | 0 | 0 | 0 | 0 | 0 | 0 | 0 | 0 | 0 | 0 | 5000 | 0 | 10000 | Inc. Cost
Green Replacement Carports/Surface Garage |  |  |  | 1 | LUMP SUM | 5600 | 5600 |  |  |  |  | 0 | 0 | 0 | 0 | 5600 | 0 | 0 | 0 | 0 | 0 | 0 | 0 | 0 | 0 | 0 | 0 | 0 | 0 | 0 | 5600 | 0 | 11200 | 1200
Foundation
EUL (years): | 16 | Comments:
Repl. Year: | 1999
RUL (years): | 5 | [10 empty] | Foundation | Carports/Surface Garage Year 11 2021: Foundation
ITEM |  |  |  | QTY | Unit of Measure | Unit Cost ($) | Subtotal ($) | Usage per Year | Usage Units | Eval. / Repl. | Rate | Immediate Needs | Year 1 | Year 2 | Year 3 | Year 4 | Year 5 | Year 6 | Year 7 | Year 8 | Year 9 | Year 10 | Year 11 | Year 12 | Year 13 | Year 14 | Year 15 | Year 16 | Year 17 | Year 18 | Year 19 | Year 20 | Total Long-Term
[13 empty] | 2011 | 2012 | 2013 | 2014 | 2015 | 2016 | 2017 | 2018 | 2019 | 2020 | 2021 | 2022 | 2023 | 2024 | 2025 | 2026 | 2027 | 2028 | 2029 | 2030
Existing Foundation | [5 empty] | 0 | 0 | Non-Utility Saver |  | Evaluate | N/A | 0 | 0 | 0 | 0 | 0 | 0 | 0 | 0 | 0 | 0 | 0 | 0 | 0 | 0 | 0 | 0 | 0 | 0 | 0 | 0 | 0 | 0
Standard Foundation |  |  |  | 0 |  | 0 | 0 |  |  |  |  | 0 | 0 | 0 | 0 | 0 | 0 | 0 | 0 | 0 | 0 | 0 | 0 | 0 | 0 | 0 | 0 | 0 | 0 | 0 | 0 | 0 | 0 | Inc. Cost
Green Replacement Foundation |  |  |  | 0 | 0 | 0 | 0 |  |  |  |  | 0 | 0 | 0 | 0 | 0 | 0 | 0 | 0 | 0 | 0 | 0 | 0 | 0 | 0 | 0 | 0 | 0 | 0 | 0 | 0 | 0 | 0 | 0
Foundation Waterproofing
EUL (years): | 17 | Comments:
Repl. Year: | 1999
RUL (years): | 6 | [10 empty] | Foundation Waterproofing | Foundation Year 11 2021: Foundation Waterproofing
ITEM |  |  |  | QTY | Unit of Measure | Unit Cost ($) | Subtotal ($) | Usage per Year | Usage Units | Eval. / Repl. | Rate | Immediate Needs | Year 1 | Year 2 | Year 3 | Year 4 | Year 5 | Year 6 | Year 7 | Year 8 | Year 9 | Year 10 | Year 11 | Year 12 | Year 13 | Year 14 | Year 15 | Year 16 | Year 17 | Year 18 | Year 19 | Year 20 | Total Long-Term
[13 empty] | 2011 | 2012 | 2013 | 2014 | 2015 | 2016 | 2017 | 2018 | 2019 | 2020 | 2021 | 2022 | 2023 | 2024 | 2025 | 2026 | 2027 | 2028 | 2029 | 2030
Existing Foundation Waterproofing | [5 empty] | 0 | 0 | Non-Utility Saver |  | Evaluate | N/A | 0 | 0 | 0 | 0 | 0 | 0 | 0 | 0 | 0 | 0 | 0 | 0 | 0 | 0 | 0 | 0 | 0 | 0 | 0 | 0 | 0 | 0
Standard Foundation Waterproofing |  |  |  | 0 |  | 0 | 0 |  |  |  |  | 0 | 0 | 0 | 0 | 0 | 0 | 0 | 0 | 0 | 0 | 0 | 0 | 0 | 0 | 0 | 0 | 0 | 0 | 0 | 0 | 0 | 0 | Inc. Cost
Green Replacement Foundation Waterproofing |  |  |  | 0 | 0 | 0 | 0 |  |  |  |  | 0 | 0 | 0 | 0 | 0 | 0 | 0 | 0 | 0 | 0 | 0 | 0 | 0 | 0 | 0 | 0 | 0 | 0 | 0 | 0 | 0 | 0 | 0
Building Slab
EUL (years): | 18 | Comments:
Repl. Year: | 1999
RUL (years): | 7 | [10 empty] | Building Slab | Foundation Waterproofing Year 11 2021: Building Slab
ITEM |  |  |  | QTY | Unit of Measure | Unit Cost ($) | Subtotal ($) | Usage per Year | Usage Units | Eval. / Repl. | Rate | Immediate Needs | Year 1 | Year 2 | Year 3 | Year 4 | Year 5 | Year 6 | Year 7 | Year 8 | Year 9 | Year 10 | Year 11 | Year 12 | Year 13 | Year 14 | Year 15 | Year 16 | Year 17 | Year 18 | Year 19 | Year 20 | Total Long-Term
[13 empty] | 2011 | 2012 | 2013 | 2014 | 2015 | 2016 | 2017 | 2018 | 2019 | 2020 | 2021 | 2022 | 2023 | 2024 | 2025 | 2026 | 2027 | 2028 | 2029 | 2030
Existing Building Slab | [5 empty] | 0 | 0 | Non-Utility Saver |  | Evaluate | N/A | 0 | 0 | 0 | 0 | 0 | 0 | 0 | 0 | 0 | 0 | 0 | 0 | 0 | 0 | 0 | 0 | 0 | 0 | 0 | 0 | 0 | 0
Standard Building Slab |  |  |  | 0 |  | 0 | 0 |  |  |  |  | 0 | 0 | 0 | 0 | 0 | 0 | 0 | 0 | 0 | 0 | 0 | 0 | 0 | 0 | 0 | 0 | 0 | 0 | 0 | 0 | 0 | 0 | Inc. Cost
Green Replacement Building Slab |  |  |  | 0 | 0 | 0 | 0 |  |  |  |  | 0 | 0 | 0 | 0 | 0 | 0 | 0 | 0 | 0 | 0 | 0 | 0 | 0 | 0 | 0 | 0 | 0 | 0 | 0 | 0 | 0 | 0 | 0
Roofs
EUL (years): | 15 | Comments:
Repl. Year 1 | 2007
Repl. Year 2 | 2006
Repl. Year 3 | 1993
RUL 1 (years) | 12
RUL 2 (years) | 11
RUL 3 (years) | 0 | [10 empty] | Roofs | Building Slab Year 11 2021: Roofs
ITEM |  |  |  | QTY | Unit of Measure | Unit Cost ($) | Subtotal ($) | Usage per Year | Usage Units | Eval. / Repl. | Rate | Immediate Needs | Year 1 | Year 2 | Year 3 | Year 4 | Year 5 | Year 6 | Year 7 | Year 8 | Year 9 | Year 10 | Year 11 | Year 12 | Year 13 | Year 14 | Year 15 | Year 16 | Year 17 | Year 18 | Year 19 | Year 20 | Total Long-Term
[13 empty] | 2011 | 2012 | 2013 | 2014 | 2015 | 2016 | 2017 | 2018 | 2019 | 2020 | 2021 | 2022 | 2023 | 2024 | 2025 | 2026 | 2027 | 2028 | 2029 | 2030
Existing 1 Roofs |  |  |  | 1 | LUMP SUM | 25400 | 25400 | 90000 | KWH | Evaluate | 0.15 | 0 | 0 | 0 | 0 | 0 | 0 | 0 | 0 | 0 | 0 | 0 | 0 | 25400 | 0 | 0 | 0 | 0 | 0 | 0 | 0 | 0 | 25400
Existing 2 Roofs |  |  |  | 1 | LUMP SUM | 25400 | 25400 | 90000 | KWH | Evaluate | 0.15 | 0 | 0 | 0 | 0 | 0 | 0 | 0 | 0 | 0 | 0 | 0 | 25400 | 0 | 0 | 0 | 0 | 0 | 0 | 0 | 0 | 0 | 25400
Existing 3 Roofs |  |  |  | 1 | LUMP SUM | 25400 | 25400 | 90000 | KWH | Replace | 0.15 | 25400 | 0 | 0 | 0 | 0 | 0 | 0 | 0 | 0 | 0 | 0 | 0 | 0 | 0 | 0 | 25400 | 0 | 0 | 0 | 0 | 0 | 25400 |  | Annual | Simple
Standard Roofs |  |  |  | 3 | LUMP SUM | 25400 | 76200 | 240000 | KWH |  | 0.15 | 76200 | 0 | 0 | 0 | 0 | 0 | 0 | 0 | 0 | 0 | 0 | 0 | 0 | 0 | 0 | 76200 | 0 | 0 | 0 | 0 | 0 | 76200 | Inc. Cost | Savings ($) | Payback
Green Replacement Roofs |  |  |  | 3 | LUMP SUM | 32500 | 97500 | 123000 | KWH |  | 0.15 | 97500 | 0 | 0 | 0 | 0 | 0 | 0 | 0 | 0 | 0 | 0 | 0 | 0 | 0 | 0 | 97500 | 0 | 0 | 0 | 0 | 0 | 97500 | 21300 | 22050 | 0.96599 | KWH
Exterior Walls - Structural
EUL (years): | 15 | Comments:
Repl. Year 1 | 2007
Repl. Year 2 | 2006
Repl. Year 3 | 1993
RUL 1 (years) | 12
RUL 2 (years) | 11
RUL 3 (years) | 0 | [10 empty] | Exterior Walls - Structural | Roofs Year 11 2021: Exterior Walls - Structural
ITEM |  |  |  | QTY | Unit of Measure | Unit Cost ($) | Subtotal ($) | Usage per Year | Usage Units | Eval. / Repl. | Rate | Immediate Needs | Year 1 | Year 2 | Year 3 | Year 4 | Year 5 | Year 6 | Year 7 | Year 8 | Year 9 | Year 10 | Year 11 | Year 12 | Year 13 | Year 14 | Year 15 | Year 16 | Year 17 | Year 18 | Year 19 | Year 20 | Total Long-Term
[13 empty] | 2011 | 2012 | 2013 | 2014 | 2015 | 2016 | 2017 | 2018 | 2019 | 2020 | 2021 | 2022 | 2023 | 2024 | 2025 | 2026 | 2027 | 2028 | 2029 | 2030
Existing 1Exterior Walls - Structural |  |  |  | 1 | LUMP SUM | 17600 | 17600 | 91000 | KWH | Evaluate | 0.15 | 0 | 0 | 0 | 0 | 0 | 0 | 0 | 0 | 0 | 0 | 0 | 0 | 17600 | 0 | 0 | 0 | 0 | 0 | 0 | 0 | 0 | 17600
Existing 2Exterior Walls - Structural |  |  |  | 1 | LUMP SUM | 5600 | 5600 | 26000 | KWH | Evaluate | 0.15 | 0 | 0 | 0 | 0 | 0 | 0 | 0 | 0 | 0 | 0 | 0 | 5600 | 0 | 0 | 0 | 0 | 0 | 0 | 0 | 0 | 0 | 5600
Existing 3Exterior Walls - Structural |  |  |  | 1 | LUMP SUM | 2300 | 2300 | 15000 | KWH | Replace | 0.15 | 2300 | 0 | 0 | 0 | 0 | 0 | 0 | 0 | 0 | 0 | 0 | 0 | 0 | 0 | 0 | 2300 | 0 | 0 | 0 | 0 | 0 | 2300 |  | Annual | Simple
Standard Exterior Walls - Structural |  |  |  | 3 | LUMP SUM | 17600 | 52800 | 240000 | KWH |  | 0.15 | 52800 | 0 | 0 | 0 | 0 | 0 | 0 | 0 | 0 | 0 | 0 | 0 | 0 | 0 | 0 | 52800 | 0 | 0 | 0 | 0 | 0 | 52800 | Inc. Cost | Savings ($) | Payback
Green Replacement Exterior Walls - Structural |  |  |  | 3 | LUMP SUM | 21450 | 64350 | 123000 | KWH |  | 0.15 | 64350 | 0 | 0 | 0 | 0 | 0 | 0 | 0 | 0 | 0 | 0 | 0 | 0 | 0 | 0 | 64350 | 0 | 0 | 0 | 0 | 0 | 64350 | 11550 | 1350 | 8.5556 | KWH
Exterior Walls - Finishes
EUL (years): | 10 | Comments:
Repl. Year: | 2000
RUL (years): | 0 | [10 empty] | Exterior Walls - Finishes | Exterior Walls - Structural Year 11 2021: Exterior Walls - Finishes
ITEM |  |  |  | QTY | Unit of Measure | Unit Cost ($) | Subtotal ($) | Usage per Year | Usage Units | Eval. / Repl. | Rate | Immediate Needs | Year 1 | Year 2 | Year 3 | Year 4 | Year 5 | Year 6 | Year 7 | Year 8 | Year 9 | Year 10 | Year 11 | Year 12 | Year 13 | Year 14 | Year 15 | Year 16 | Year 17 | Year 18 | Year 19 | Year 20 | Total Long-Term
[13 empty] | 2011 | 2012 | 2013 | 2014 | 2015 | 2016 | 2017 | 2018 | 2019 | 2020 | 2021 | 2022 | 2023 | 2024 | 2025 | 2026 | 2027 | 2028 | 2029 | 2030
Existing Exterior Walls - Finishes |  |  |  | 1 | LUMP SUM | 12500 | 12500 | Non-Utility Saver |  | Replace | N/A | 12500 | 0 | 0 | 0 | 0 | 0 | 0 | 0 | 0 | 0 | 12500 | 0 | 0 | 0 | 0 | 0 | 0 | 0 | 0 | 0 | 12500 | 25000
Standard Exterior Walls - Finishes |  |  |  | 1 | LUMP SUM | 12500 | 12500 |  |  |  |  | 12500 | 0 | 0 | 0 | 0 | 0 | 0 | 0 | 0 | 0 | 12500 | 0 | 0 | 0 | 0 | 0 | 0 | 0 | 0 | 0 | 12500 | 25000 | Inc. Cost
Green Replacement Exterior Walls - Finishes |  |  |  | 1 | LUMP SUM | 18900 | 18900 |  |  |  |  | 18900 | 0 | 0 | 0 | 0 | 0 | 0 | 0 | 0 | 0 | 18900 | 0 | 0 | 0 | 0 | 0 | 0 | 0 | 0 | 0 | 18900 | 37800 | 12800
Canopies
EUL (years): | 11 | Comments:
Repl. Year: | 2000
RUL (years): | 1 | [10 empty] | Canopies | Exterior Walls - Finishes Year 11 2021: Canopies
ITEM |  |  |  | QTY | Unit of Measure | Unit Cost ($) | Subtotal ($) | Usage per Year | Usage Units | Eval. / Repl. | Rate | Immediate Needs | Year 1 | Year 2 | Year 3 | Year 4 | Year 5 | Year 6 | Year 7 | Year 8 | Year 9 | Year 10 | Year 11 | Year 12 | Year 13 | Year 14 | Year 15 | Year 16 | Year 17 | Year 18 | Year 19 | Year 20 | Total Long-Term
[13 empty] | 2011 | 2012 | 2013 | 2014 | 2015 | 2016 | 2017 | 2018 | 2019 | 2020 | 2021 | 2022 | 2023 | 2024 | 2025 | 2026 | 2027 | 2028 | 2029 | 2030
Existing Canopies | [5 empty] | 0 | 0 | Non-Utility Saver |  | Replace | N/A | 0 | 0 | 0 | 0 | 0 | 0 | 0 | 0 | 0 | 0 | 0 | 0 | 0 | 0 | 0 | 0 | 0 | 0 | 0 | 0 | 0 | 0
Standard Canopies |  |  |  | 0 |  | 0 | 0 |  |  |  |  | 0 | 0 | 0 | 0 | 0 | 0 | 0 | 0 | 0 | 0 | 0 | 0 | 0 | 0 | 0 | 0 | 0 | 0 | 0 | 0 | 0 | 0 | Inc. Cost
Green Replacement Canopies |  |  |  | 0 | 0 | 0 | 0 |  |  |  |  | 0 | 0 | 0 | 0 | 0 | 0 | 0 | 0 | 0 | 0 | 0 | 0 | 0 | 0 | 0 | 0 | 0 | 0 | 0 | 0 | 0 | 0 | 0
Tuck-Pointing
EUL (years): | 12 | Comments:
Repl. Year: | 2000
RUL (years): | 2 | [10 empty] | Tuck-Pointing | Canopies Year 11 2021: Tuck-Pointing
ITEM |  |  |  | QTY | Unit of Measure | Unit Cost ($) | Subtotal ($) | Usage per Year | Usage Units | Eval. / Repl. | Rate | Immediate Needs | Year 1 | Year 2 | Year 3 | Year 4 | Year 5 | Year 6 | Year 7 | Year 8 | Year 9 | Year 10 | Year 11 | Year 12 | Year 13 | Year 14 | Year 15 | Year 16 | Year 17 | Year 18 | Year 19 | Year 20 | Total Long-Term
[13 empty] | 2011 | 2012 | 2013 | 2014 | 2015 | 2016 | 2017 | 2018 | 2019 | 2020 | 2021 | 2022 | 2023 | 2024 | 2025 | 2026 | 2027 | 2028 | 2029 | 2030
Existing Tuck-Pointing | [5 empty] | 0 | 0 | Non-Utility Saver |  | Evaluate | N/A | 0 | 0 | 0 | 0 | 0 | 0 | 0 | 0 | 0 | 0 | 0 | 0 | 0 | 0 | 0 | 0 | 0 | 0 | 0 | 0 | 0 | 0
Standard Tuck-Pointing |  |  |  | 0 |  | 0 | 0 |  |  |  |  | 0 | 0 | 0 | 0 | 0 | 0 | 0 | 0 | 0 | 0 | 0 | 0 | 0 | 0 | 0 | 0 | 0 | 0 | 0 | 0 | 0 | 0 | Inc. Cost
Green Replacement Tuck-Pointing |  |  |  | 0 | 0 | 0 | 0 |  |  |  |  | 0 | 0 | 0 | 0 | 0 | 0 | 0 | 0 | 0 | 0 | 0 | 0 | 0 | 0 | 0 | 0 | 0 | 0 | 0 | 0 | 0 | 0 | 0
Exterior Paint & Caulking
EUL (years): | 13 | Comments:
Repl. Year: | 2000
RUL (years): | 3 | [10 empty] | Exterior Paint & Caulking | Tuck-Pointing Year 11 2021: Exterior Paint & Caulking
ITEM |  |  |  | QTY | Unit of Measure | Unit Cost ($) | Subtotal ($) | Usage per Year | Usage Units | Eval. / Repl. | Rate | Immediate Needs | Year 1 | Year 2 | Year 3 | Year 4 | Year 5 | Year 6 | Year 7 | Year 8 | Year 9 | Year 10 | Year 11 | Year 12 | Year 13 | Year 14 | Year 15 | Year 16 | Year 17 | Year 18 | Year 19 | Year 20 | Total Long-Term
[13 empty] | 2011 | 2012 | 2013 | 2014 | 2015 | 2016 | 2017 | 2018 | 2019 | 2020 | 2021 | 2022 | 2023 | 2024 | 2025 | 2026 | 2027 | 2028 | 2029 | 2030
Existing Exterior Paint & Caulking |  |  |  | 1 | LUMP SUM | 23600 | 23600 | Non-Utility Saver |  | Evaluate | N/A | 0 | 0 | 0 | 23600 | 0 | 0 | 0 | 0 | 0 | 0 | 0 | 0 | 0 | 0 | 0 | 0 | 23600 | 0 | 0 | 0 | 0 | 47200
Standard Exterior Paint & Caulking |  |  |  | 1 | LUMP SUM | 23600 | 23600 |  |  |  |  | 0 | 0 | 0 | 23600 | 0 | 0 | 0 | 0 | 0 | 0 | 0 | 0 | 0 | 0 | 0 | 0 | 23600 | 0 | 0 | 0 | 0 | 47200 | Inc. Cost
Green Replacement Exterior Paint & Caulking |  |  |  | 1 | LUMP SUM | 35000 | 35000 |  |  |  |  | 0 | 0 | 0 | 35000 | 0 | 0 | 0 | 0 | 0 | 0 | 0 | 0 | 0 | 0 | 0 | 0 | 35000 | 0 | 0 | 0 | 0 | 70000 | 22800
Soffits
EUL (years): | 14 | Comments:
Repl. Year: | 2000
RUL (years): | 4 | [10 empty] | Soffits | Exterior Paint & Caulking Year 11 2021: Soffits
ITEM |  |  |  | QTY | Unit of Measure | Unit Cost ($) | Subtotal ($) | Usage per Year | Usage Units | Eval. / Repl. | Rate | Immediate Needs | Year 1 | Year 2 | Year 3 | Year 4 | Year 5 | Year 6 | Year 7 | Year 8 | Year 9 | Year 10 | Year 11 | Year 12 | Year 13 | Year 14 | Year 15 | Year 16 | Year 17 | Year 18 | Year 19 | Year 20 | Total Long-Term
[13 empty] | 2011 | 2012 | 2013 | 2014 | 2015 | 2016 | 2017 | 2018 | 2019 | 2020 | 2021 | 2022 | 2023 | 2024 | 2025 | 2026 | 2027 | 2028 | 2029 | 2030
Existing Soffits |  |  |  | 1 | LUMP SUM | 1500 | 1500 | Non-Utility Saver |  | Evaluate | N/A | 0 | 0 | 0 | 0 | 1500 | 0 | 0 | 0 | 0 | 0 | 0 | 0 | 0 | 0 | 0 | 0 | 0 | 0 | 1500 | 0 | 0 | 3000
Standard Soffits |  |  |  | 1 | LUMP SUM | 1500 | 1500 |  |  |  |  | 0 | 0 | 0 | 0 | 1500 | 0 | 0 | 0 | 0 | 0 | 0 | 0 | 0 | 0 | 0 | 0 | 0 | 0 | 1500 | 0 | 0 | 3000 | Inc. Cost
Green Replacement Soffits |  |  |  | 1 | LUMP SUM | 1570 | 1570 |  |  |  |  | 0 | 0 | 0 | 0 | 1570 | 0 | 0 | 0 | 0 | 0 | 0 | 0 | 0 | 0 | 0 | 0 | 0 | 0 | 1570 | 0 | 0 | 3140 | 140
Siding
EUL (years): | 15 | Comments:
Repl. Year: | 2000
RUL (years): | 5 | [10 empty] | Siding | Soffits Year 11 2021: Siding
ITEM |  |  |  | QTY | Unit of Measure | Unit Cost ($) | Subtotal ($) | Usage per Year | Usage Units | Eval. / Repl. | Rate | Immediate Needs | Year 1 | Year 2 | Year 3 | Year 4 | Year 5 | Year 6 | Year 7 | Year 8 | Year 9 | Year 10 | Year 11 | Year 12 | Year 13 | Year 14 | Year 15 | Year 16 | Year 17 | Year 18 | Year 19 | Year 20 | Total Long-Term
[13 empty] | 2011 | 2012 | 2013 | 2014 | 2015 | 2016 | 2017 | 2018 | 2019 | 2020 | 2021 | 2022 | 2023 | 2024 | 2025 | 2026 | 2027 | 2028 | 2029 | 2030
Existing Siding |  |  |  | 1 | LUMP SUM | 2500 | 2500 | Non-Utility Saver |  | Evaluate | N/A | 0 | 0 | 0 | 0 | 0 | 2500 | 0 | 0 | 0 | 0 | 0 | 0 | 0 | 0 | 0 | 0 | 0 | 0 | 0 | 0 | 2500 | 5000
Standard Siding |  |  |  | 1 | LUMP SUM | 2500 | 2500 |  |  |  |  | 0 | 0 | 0 | 0 | 0 | 2500 | 0 | 0 | 0 | 0 | 0 | 0 | 0 | 0 | 0 | 0 | 0 | 0 | 0 | 0 | 2500 | 5000 | Inc. Cost
Green Replacement Siding |  |  |  | 1 | LUMP SUM | 3800 | 3800 |  |  |  |  | 0 | 0 | 0 | 0 | 0 | 3800 | 0 | 0 | 0 | 0 | 0 | 0 | 0 | 0 | 0 | 0 | 0 | 0 | 0 | 0 | 3800 | 7600 | 2600
Exterior Stairwells/Fire Escapes
EUL (years): | 16 | Comments:
Repl. Year: | 2000
RUL (years): | 6 | [10 empty] | Exterior Stairwells/Fire Escapes | Siding Year 11 2021: Exterior Stairwells/Fire Escapes
ITEM |  |  |  | QTY | Unit of Measure | Unit Cost ($) | Subtotal ($) | Usage per Year | Usage Units | Eval. / Repl. | Rate | Immediate Needs | Year 1 | Year 2 | Year 3 | Year 4 | Year 5 | Year 6 | Year 7 | Year 8 | Year 9 | Year 10 | Year 11 | Year 12 | Year 13 | Year 14 | Year 15 | Year 16 | Year 17 | Year 18 | Year 19 | Year 20 | Total Long-Term
[13 empty] | 2011 | 2012 | 2013 | 2014 | 2015 | 2016 | 2017 | 2018 | 2019 | 2020 | 2021 | 2022 | 2023 | 2024 | 2025 | 2026 | 2027 | 2028 | 2029 | 2030
Existing Exterior Stairwells/Fire Escapes | [5 empty] | 0 | 0 | Non-Utility Saver |  | Evaluate | N/A | 0 | 0 | 0 | 0 | 0 | 0 | 0 | 0 | 0 | 0 | 0 | 0 | 0 | 0 | 0 | 0 | 0 | 0 | 0 | 0 | 0 | 0
Standard Exterior Stairwells/Fire Escapes |  |  |  | 0 |  | 0 | 0 |  |  |  |  | 0 | 0 | 0 | 0 | 0 | 0 | 0 | 0 | 0 | 0 | 0 | 0 | 0 | 0 | 0 | 0 | 0 | 0 | 0 | 0 | 0 | 0 | Inc. Cost
Green Replacement Exterior Stairwells/Fire Escapes |  |  |  | 0 | 0 | 0 | 0 |  |  |  |  | 0 | 0 | 0 | 0 | 0 | 0 | 0 | 0 | 0 | 0 | 0 | 0 | 0 | 0 | 0 | 0 | 0 | 0 | 0 | 0 | 0 | 0 | 0
Landings & Railings
EUL (years): | 17 | Comments:
Repl. Year: | 2000
RUL (years): | 7 | [10 empty] | Landings & Railings | Exterior Stairwells/Fire Escapes Year 11 2021: Landings & Railings
ITEM |  |  |  | QTY | Unit of Measure | Unit Cost ($) | Subtotal ($) | Usage per Year | Usage Units | Eval. / Repl. | Rate | Immediate Needs | Year 1 | Year 2 | Year 3 | Year 4 | Year 5 | Year 6 | Year 7 | Year 8 | Year 9 | Year 10 | Year 11 | Year 12 | Year 13 | Year 14 | Year 15 | Year 16 | Year 17 | Year 18 | Year 19 | Year 20 | Total Long-Term
[13 empty] | 2011 | 2012 | 2013 | 2014 | 2015 | 2016 | 2017 | 2018 | 2019 | 2020 | 2021 | 2022 | 2023 | 2024 | 2025 | 2026 | 2027 | 2028 | 2029 | 2030
Existing Landings & Railings | [5 empty] | 0 | 0 | Non-Utility Saver |  | Evaluate | N/A | 0 | 0 | 0 | 0 | 0 | 0 | 0 | 0 | 0 | 0 | 0 | 0 | 0 | 0 | 0 | 0 | 0 | 0 | 0 | 0 | 0 | 0
Standard Landings & Railings |  |  |  | 0 |  | 0 | 0 |  |  |  |  | 0 | 0 | 0 | 0 | 0 | 0 | 0 | 0 | 0 | 0 | 0 | 0 | 0 | 0 | 0 | 0 | 0 | 0 | 0 | 0 | 0 | 0 | Inc. Cost
Green Replacement Landings & Railings |  |  |  | 0 | 0 | 0 | 0 |  |  |  |  | 0 | 0 | 0 | 0 | 0 | 0 | 0 | 0 | 0 | 0 | 0 | 0 | 0 | 0 | 0 | 0 | 0 | 0 | 0 | 0 | 0 | 0 | 0
Balconies & Railings
EUL (years): | 18 | Comments:
Repl. Year: | 2000
RUL (years): | 8 | [10 empty] | Balconies & Railings | Landings & Railings Year 11 2021: Balconies & Railings
ITEM |  |  |  | QTY | Unit of Measure | Unit Cost ($) | Subtotal ($) | Usage per Year | Usage Units | Eval. / Repl. | Rate | Immediate Needs | Year 1 | Year 2 | Year 3 | Year 4 | Year 5 | Year 6 | Year 7 | Year 8 | Year 9 | Year 10 | Year 11 | Year 12 | Year 13 | Year 14 | Year 15 | Year 16 | Year 17 | Year 18 | Year 19 | Year 20 | Total Long-Term
[13 empty] | 2011 | 2012 | 2013 | 2014 | 2015 | 2016 | 2017 | 2018 | 2019 | 2020 | 2021 | 2022 | 2023 | 2024 | 2025 | 2026 | 2027 | 2028 | 2029 | 2030
Existing Balconies & Railings | [5 empty] | 0 | 0 | Non-Utility Saver |  | Evaluate | N/A | 0 | 0 | 0 | 0 | 0 | 0 | 0 | 0 | 0 | 0 | 0 | 0 | 0 | 0 | 0 | 0 | 0 | 0 | 0 | 0 | 0 | 0
Standard Balconies & Railings |  |  |  | 0 |  | 0 | 0 |  |  |  |  | 0 | 0 | 0 | 0 | 0 | 0 | 0 | 0 | 0 | 0 | 0 | 0 | 0 | 0 | 0 | 0 | 0 | 0 | 0 | 0 | 0 | 0 | Inc. Cost
Green Replacement Balconies & Railings |  |  |  | 0 | 0 | 0 | 0 |  |  |  |  | 0 | 0 | 0 | 0 | 0 | 0 | 0 | 0 | 0 | 0 | 0 | 0 | 0 | 0 | 0 | 0 | 0 | 0 | 0 | 0 | 0 | 0 | 0
Mail Facilities
EUL (years): | 19 | Comments:
Repl. Year: | 2000
RUL (years): | 9 | [10 empty] | Mail Facilities | Balconies & Railings Year 11 2021: Mail Facilities
ITEM |  |  |  | QTY | Unit of Measure | Unit Cost ($) | Subtotal ($) | Usage per Year | Usage Units | Eval. / Repl. | Rate | Immediate Needs | Year 1 | Year 2 | Year 3 | Year 4 | Year 5 | Year 6 | Year 7 | Year 8 | Year 9 | Year 10 | Year 11 | Year 12 | Year 13 | Year 14 | Year 15 | Year 16 | Year 17 | Year 18 | Year 19 | Year 20 | Total Long-Term
[13 empty] | 2011 | 2012 | 2013 | 2014 | 2015 | 2016 | 2017 | 2018 | 2019 | 2020 | 2021 | 2022 | 2023 | 2024 | 2025 | 2026 | 2027 | 2028 | 2029 | 2030
Existing Mail Facilities | [5 empty] | 0 | 0 | Non-Utility Saver |  | Evaluate | N/A | 0 | 0 | 0 | 0 | 0 | 0 | 0 | 0 | 0 | 0 | 0 | 0 | 0 | 0 | 0 | 0 | 0 | 0 | 0 | 0 | 0 | 0
Standard Mail Facilities |  |  |  | 0 |  | 0 | 0 |  |  |  |  | 0 | 0 | 0 | 0 | 0 | 0 | 0 | 0 | 0 | 0 | 0 | 0 | 0 | 0 | 0 | 0 | 0 | 0 | 0 | 0 | 0 | 0 | Inc. Cost
Green Replacement Mail Facilities |  |  |  | 0 | 0 | 0 | 0 |  |  |  |  | 0 | 0 | 0 | 0 | 0 | 0 | 0 | 0 | 0 | 0 | 0 | 0 | 0 | 0 | 0 | 0 | 0 | 0 | 0 | 0 | 0 | 0 | 0
Exterior Doors
EUL (years): | 15 | Comments:
Repl. Year 1 | 2007
Repl. Year 2 | 2006
Repl. Year 3 | 1993
RUL 1 (years) | 12
RUL 2 (years) | 11
RUL 3 (years) | 0 | [10 empty] | Exterior Doors | Mail Facilities Year 11 2021: Exterior Doors
ITEM |  |  |  | QTY | Unit of Measure | Unit Cost ($) | Subtotal ($) | Usage per Year | Usage Units | Eval. / Repl. | Rate | Immediate Needs | Year 1 | Year 2 | Year 3 | Year 4 | Year 5 | Year 6 | Year 7 | Year 8 | Year 9 | Year 10 | Year 11 | Year 12 | Year 13 | Year 14 | Year 15 | Year 16 | Year 17 | Year 18 | Year 19 | Year 20 | Total Long-Term
[13 empty] | 2011 | 2012 | 2013 | 2014 | 2015 | 2016 | 2017 | 2018 | 2019 | 2020 | 2021 | 2022 | 2023 | 2024 | 2025 | 2026 | 2027 | 2028 | 2029 | 2030
Existing 1 Exterior Doors |  |  |  | 1 | LUMP SUM | 2400 | 2400 | 210000 | KWH | Evaluate | 0.15 | 0 | 0 | 0 | 0 | 0 | 0 | 0 | 0 | 0 | 0 | 0 | 0 | 2400 | 0 | 0 | 0 | 0 | 0 | 0 | 0 | 0 | 2400
Existing 2 Exterior Doors |  |  |  | 1 | LUMP SUM | 2300 | 2300 | 220000 | KWH | Evaluate | 0.15 | 0 | 0 | 0 | 0 | 0 | 0 | 0 | 0 | 0 | 0 | 0 | 2300 | 0 | 0 | 0 | 0 | 0 | 0 | 0 | 0 | 0 | 2300
Existing 3 Exterior Doors |  |  |  | 1 | LUMP SUM | 2200 | 2200 | 230000 | KWH | Replace | 0.15 | 2200 | 0 | 0 | 0 | 0 | 0 | 0 | 0 | 0 | 0 | 0 | 0 | 0 | 0 | 0 | 2200 | 0 | 0 | 0 | 0 | 0 | 2200 |  | Annual | Simple
Standard Exterior Doors |  |  |  | 3 | LUMP SUM | 2400 | 7200 | 765000 | KWH |  | 0.15 | 7200 | 0 | 0 | 0 | 0 | 0 | 0 | 0 | 0 | 0 | 0 | 0 | 0 | 0 | 0 | 7200 | 0 | 0 | 0 | 0 | 0 | 7200 | Inc. Cost | Savings ($) | Payback
Green Replacement Exterior Doors |  |  |  | 3 | LUMP SUM | 3500 | 10500 | 600000 | KWH |  | 0.15 | 10500 | 0 | 0 | 0 | 0 | 0 | 0 | 0 | 0 | 0 | 0 | 0 | 0 | 0 | 0 | 10500 | 0 | 0 | 0 | 0 | 0 | 10500 | 3300 | 9000 | 0.36667 | KWH
Exterior Door Frames
EUL (years): | 9 | Comments:
Repl. Year: | 2001
RUL (years): | 0 | [10 empty] | Exterior Door Frames | Exterior Doors Year 11 2021: Exterior Door Frames
ITEM |  |  |  | QTY | Unit of Measure | Unit Cost ($) | Subtotal ($) | Usage per Year | Usage Units | Eval. / Repl. | Rate | Immediate Needs | Year 1 | Year 2 | Year 3 | Year 4 | Year 5 | Year 6 | Year 7 | Year 8 | Year 9 | Year 10 | Year 11 | Year 12 | Year 13 | Year 14 | Year 15 | Year 16 | Year 17 | Year 18 | Year 19 | Year 20 | Total Long-Term
[13 empty] | 2011 | 2012 | 2013 | 2014 | 2015 | 2016 | 2017 | 2018 | 2019 | 2020 | 2021 | 2022 | 2023 | 2024 | 2025 | 2026 | 2027 | 2028 | 2029 | 2030
Existing Exterior Door Frames |  |  |  | 1 | LUMP SUM | 1265 | 1265 | Non-Utility Saver |  | Replace | N/A | 1265 | 0 | 0 | 0 | 0 | 0 | 0 | 0 | 0 | 1265 | 0 | 0 | 0 | 0 | 0 | 0 | 0 | 0 | 1265 | 0 | 0 | 2530
Standard Exterior Door Frames |  |  |  | 1 | LUMP SUM | 1265 | 1265 |  |  |  |  | 1265 | 0 | 0 | 0 | 0 | 0 | 0 | 0 | 0 | 1265 | 0 | 0 | 0 | 0 | 0 | 0 | 0 | 0 | 1265 | 0 | 0 | 2530 | Inc. Cost
Green Replacement Exterior Door Frames |  |  |  | 1 | LUMP SUM | 1765 | 1765 |  |  |  |  | 1765 | 0 | 0 | 0 | 0 | 0 | 0 | 0 | 0 | 1765 | 0 | 0 | 0 | 0 | 0 | 0 | 0 | 0 | 1765 | 0 | 0 | 3530 | 1000
Patio Doors
EUL (years): | 10 | Comments:
Repl. Year: | 2001
RUL (years): | 1 | [10 empty] | Patio Doors | Exterior Door Frames Year 11 2021: Patio Doors
ITEM |  |  |  | QTY | Unit of Measure | Unit Cost ($) | Subtotal ($) | Usage per Year | Usage Units | Eval. / Repl. | Rate | Immediate Needs | Year 1 | Year 2 | Year 3 | Year 4 | Year 5 | Year 6 | Year 7 | Year 8 | Year 9 | Year 10 | Year 11 | Year 12 | Year 13 | Year 14 | Year 15 | Year 16 | Year 17 | Year 18 | Year 19 | Year 20 | Total Long-Term
[13 empty] | 2011 | 2012 | 2013 | 2014 | 2015 | 2016 | 2017 | 2018 | 2019 | 2020 | 2021 | 2022 | 2023 | 2024 | 2025 | 2026 | 2027 | 2028 | 2029 | 2030
Existing Patio Doors |  |  |  | 1 | LUMP SUM | 3560 | 3560 | Non-Utility Saver |  | Replace | N/A | 0 | 3560 | 0 | 0 | 0 | 0 | 0 | 0 | 0 | 0 | 0 | 3560 | 0 | 0 | 0 | 0 | 0 | 0 | 0 | 0 | 0 | 7120
Standard Patio Doors |  |  |  | 1 | LUMP SUM | 3560 | 3560 |  |  |  |  | 0 | 3560 | 0 | 0 | 0 | 0 | 0 | 0 | 0 | 0 | 0 | 3560 | 0 | 0 | 0 | 0 | 0 | 0 | 0 | 0 | 0 | 7120 | Inc. Cost
Green Replacement Patio Doors |  |  |  | 1 | LUMP SUM | 4670 | 4670 |  |  |  |  | 0 | 4670 | 0 | 0 | 0 | 0 | 0 | 0 | 0 | 0 | 0 | 4670 | 0 | 0 | 0 | 0 | 0 | 0 | 0 | 0 | 0 | 9340 | 2220
Windows
EUL (years): | 15 | Comments:
Repl. Year 1 | 2007
Repl. Year 2 | 2006
Repl. Year 3 | 1993
RUL 1 (years) | 12
RUL 2 (years) | 11
RUL 3 (years) | 0 | [10 empty] | Windows | Patio Doors Year 11 2021: Windows
ITEM |  |  |  | QTY | Unit of Measure | Unit Cost ($) | Subtotal ($) | Usage per Year | Usage Units | Eval. / Repl. | Rate | Immediate Needs | Year 1 | Year 2 | Year 3 | Year 4 | Year 5 | Year 6 | Year 7 | Year 8 | Year 9 | Year 10 | Year 11 | Year 12 | Year 13 | Year 14 | Year 15 | Year 16 | Year 17 | Year 18 | Year 19 | Year 20 | Total Long-Term
[13 empty] | 2011 | 2012 | 2013 | 2014 | 2015 | 2016 | 2017 | 2018 | 2019 | 2020 | 2021 | 2022 | 2023 | 2024 | 2025 | 2026 | 2027 | 2028 | 2029 | 2030
Existing 1 Windows |  |  |  | 1 | LUMP SUM | 32000 | 32000 | 280000 | KWH | Evaluate | 0.15 | 0 | 0 | 0 | 0 | 0 | 0 | 0 | 0 | 0 | 0 | 0 | 0 | 32000 | 0 | 0 | 0 | 0 | 0 | 0 | 0 | 0 | 32000
Existing 2 Windows |  |  |  | 1 | LUMP SUM | 31000 | 31000 | 270000 | KWH | Evaluate | 0.15 | 0 | 0 | 0 | 0 | 0 | 0 | 0 | 0 | 0 | 0 | 0 | 31000 | 0 | 0 | 0 | 0 | 0 | 0 | 0 | 0 | 0 | 31000
Existing 3 Windows |  |  |  | 1 | LUMP SUM | 30000 | 30000 | 260000 | KWH | Replace | 0.15 | 30000 | 0 | 0 | 0 | 0 | 0 | 0 | 0 | 0 | 0 | 0 | 0 | 0 | 0 | 0 | 30000 | 0 | 0 | 0 | 0 | 0 | 30000 |  | Annual | Simple
Standard Windows |  |  |  | 3 | LUMP SUM | 32000 | 96000 | 765000 | KWH |  | 0.15 | 96000 | 0 | 0 | 0 | 0 | 0 | 0 | 0 | 0 | 0 | 0 | 0 | 0 | 0 | 0 | 96000 | 0 | 0 | 0 | 0 | 0 | 96000 | Inc. Cost | Savings ($) | Payback
Green Replacement Windows |  |  |  | 3 | LUMP SUM | 39700 | 119100 | 600000 | KWH |  | 0.15 | 119100 | 0 | 0 | 0 | 0 | 0 | 0 | 0 | 0 | 0 | 0 | 0 | 0 | 0 | 0 | 119100 | 0 | 0 | 0 | 0 | 0 | 119100 | 23100 | 31500 | 0.73333 | KWH
Window Frames
EUL (years): | 12 | Comments:
Repl. Year: | 2001
RUL (years): | 3 | [10 empty] | Window Frames | Windows Year 11 2021: Window Frames
ITEM |  |  |  | QTY | Unit of Measure | Unit Cost ($) | Subtotal ($) | Usage per Year | Usage Units | Eval. / Repl. | Rate | Immediate Needs | Year 1 | Year 2 | Year 3 | Year 4 | Year 5 | Year 6 | Year 7 | Year 8 | Year 9 | Year 10 | Year 11 | Year 12 | Year 13 | Year 14 | Year 15 | Year 16 | Year 17 | Year 18 | Year 19 | Year 20 | Total Long-Term
[13 empty] | 2011 | 2012 | 2013 | 2014 | 2015 | 2016 | 2017 | 2018 | 2019 | 2020 | 2021 | 2022 | 2023 | 2024 | 2025 | 2026 | 2027 | 2028 | 2029 | 2030
Existing Window Frames |  |  |  | 1 | LUMP SUM | 14000 | 14000 | Non-Utility Saver |  | Evaluate | N/A | 0 | 0 | 0 | 14000 | 0 | 0 | 0 | 0 | 0 | 0 | 0 | 0 | 0 | 0 | 0 | 14000 | 0 | 0 | 0 | 0 | 0 | 28000
Standard Window Frames |  |  |  | 1 | LUMP SUM | 14000 | 14000 |  |  |  |  | 0 | 0 | 0 | 14000 | 0 | 0 | 0 | 0 | 0 | 0 | 0 | 0 | 0 | 0 | 0 | 14000 | 0 | 0 | 0 | 0 | 0 | 28000 | Inc. Cost
Green Replacement Window Frames |  |  |  | 1 | LUMP SUM | 16000 | 16000 |  |  |  |  | 0 | 0 | 0 | 16000 | 0 | 0 | 0 | 0 | 0 | 0 | 0 | 0 | 0 | 0 | 0 | 16000 | 0 | 0 | 0 | 0 | 0 | 32000 | 4000
Gutters/Downspouts
EUL (years): | 13 | Comments:
Repl. Year: | 2001
RUL (years): | 4 | [10 empty] | Gutters/Downspouts | Window Frames Year 11 2021: Gutters/Downspouts
ITEM |  |  |  | QTY | Unit of Measure | Unit Cost ($) | Subtotal ($) | Usage per Year | Usage Units | Eval. / Repl. | Rate | Immediate Needs | Year 1 | Year 2 | Year 3 | Year 4 | Year 5 | Year 6 | Year 7 | Year 8 | Year 9 | Year 10 | Year 11 | Year 12 | Year 13 | Year 14 | Year 15 | Year 16 | Year 17 | Year 18 | Year 19 | Year 20 | Total Long-Term
[13 empty] | 2011 | 2012 | 2013 | 2014 | 2015 | 2016 | 2017 | 2018 | 2019 | 2020 | 2021 | 2022 | 2023 | 2024 | 2025 | 2026 | 2027 | 2028 | 2029 | 2030
Existing Gutters/Downspouts |  |  |  | 1 | LUMP SUM | 3500 | 3500 | Non-Utility Saver |  | Evaluate | N/A | 0 | 0 | 0 | 0 | 3500 | 0 | 0 | 0 | 0 | 0 | 0 | 0 | 0 | 0 | 0 | 0 | 0 | 3500 | 0 | 0 | 0 | 7000
Standard Gutters/Downspouts |  |  |  | 1 | LUMP SUM | 3500 | 3500 |  |  |  |  | 0 | 0 | 0 | 0 | 3500 | 0 | 0 | 0 | 0 | 0 | 0 | 0 | 0 | 0 | 0 | 0 | 0 | 3500 | 0 | 0 | 0 | 7000 | Inc. Cost
Green Replacement Gutters/Downspouts |  |  |  | 1 | LUMP SUM | 12500 | 12500 |  |  |  |  | 0 | 0 | 0 | 0 | 12500 | 0 | 0 | 0 | 0 | 0 | 0 | 0 | 0 | 0 | 0 | 0 | 0 | 12500 | 0 | 0 | 0 | 25000 | 18000
Columns & Porches
EUL (years): | 14 | Comments:
Repl. Year: | 2001
RUL (years): | 5 | [10 empty] | Columns & Porches | Gutters/Downspouts Year 11 2021: Columns & Porches
ITEM |  |  |  | QTY | Unit of Measure | Unit Cost ($) | Subtotal ($) | Usage per Year | Usage Units | Eval. / Repl. | Rate | Immediate Needs | Year 1 | Year 2 | Year 3 | Year 4 | Year 5 | Year 6 | Year 7 | Year 8 | Year 9 | Year 10 | Year 11 | Year 12 | Year 13 | Year 14 | Year 15 | Year 16 | Year 17 | Year 18 | Year 19 | Year 20 | Total Long-Term
[13 empty] | 2011 | 2012 | 2013 | 2014 | 2015 | 2016 | 2017 | 2018 | 2019 | 2020 | 2021 | 2022 | 2023 | 2024 | 2025 | 2026 | 2027 | 2028 | 2029 | 2030
Existing Columns & Porches |  |  |  | 1 | LUMP SUM | 2500 | 2500 | Non-Utility Saver |  | Evaluate | N/A | 0 | 0 | 0 | 0 | 0 | 2500 | 0 | 0 | 0 | 0 | 0 | 0 | 0 | 0 | 0 | 0 | 0 | 0 | 0 | 2500 | 0 | 5000
Standard Columns & Porches |  |  |  | 1 | LUMP SUM | 2500 | 2500 |  |  |  |  | 0 | 0 | 0 | 0 | 0 | 2500 | 0 | 0 | 0 | 0 | 0 | 0 | 0 | 0 | 0 | 0 | 0 | 0 | 0 | 2500 | 0 | 5000 | Inc. Cost
Green Replacement Columns & Porches |  |  |  | 1 | LUMP SUM | 2800 | 2800 |  |  |  |  | 0 | 0 | 0 | 0 | 0 | 2800 | 0 | 0 | 0 | 0 | 0 | 0 | 0 | 0 | 0 | 0 | 0 | 0 | 0 | 2800 | 0 | 5600 | 600
Decks & Patios
EUL (years): | 15 | Comments:
Repl. Year: | 2001
RUL (years): | 6 | [10 empty] | Decks & Patios | Columns & Porches Year 11 2021: Decks & Patios
ITEM |  |  |  | QTY | Unit of Measure | Unit Cost ($) | Subtotal ($) | Usage per Year | Usage Units | Eval. / Repl. | Rate | Immediate Needs | Year 1 | Year 2 | Year 3 | Year 4 | Year 5 | Year 6 | Year 7 | Year 8 | Year 9 | Year 10 | Year 11 | Year 12 | Year 13 | Year 14 | Year 15 | Year 16 | Year 17 | Year 18 | Year 19 | Year 20 | Total Long-Term
[13 empty] | 2011 | 2012 | 2013 | 2014 | 2015 | 2016 | 2017 | 2018 | 2019 | 2020 | 2021 | 2022 | 2023 | 2024 | 2025 | 2026 | 2027 | 2028 | 2029 | 2030
Existing Decks & Patios |  |  |  | 1 | LUMP SUM | 1445 | 1445 | Non-Utility Saver |  | Evaluate | N/A | 0 | 0 | 0 | 0 | 0 | 0 | 1445 | 0 | 0 | 0 | 0 | 0 | 0 | 0 | 0 | 0 | 0 | 0 | 0 | 0 | 0 | 1445
Standard Decks & Patios |  |  |  | 1 | LUMP SUM | 1445 | 1445 |  |  |  |  | 0 | 0 | 0 | 0 | 0 | 0 | 1445 | 0 | 0 | 0 | 0 | 0 | 0 | 0 | 0 | 0 | 0 | 0 | 0 | 0 | 0 | 1445 | Inc. Cost
Green Replacement Decks & Patios |  |  |  | 1 | LUMP SUM | 1556 | 1556 |  |  |  |  | 0 | 0 | 0 | 0 | 0 | 0 | 1556 | 0 | 0 | 0 | 0 | 0 | 0 | 0 | 0 | 0 | 0 | 0 | 0 | 0 | 0 | 1556 | 111
Patio/Unit Fencing
EUL (years): | 16 | Comments:
Repl. Year: | 2001
RUL (years): | 7 | [10 empty] | Patio/Unit Fencing | Decks & Patios Year 11 2021: Patio/Unit Fencing
ITEM |  |  |  | QTY | Unit of Measure | Unit Cost ($) | Subtotal ($) | Usage per Year | Usage Units | Eval. / Repl. | Rate | Immediate Needs | Year 1 | Year 2 | Year 3 | Year 4 | Year 5 | Year 6 | Year 7 | Year 8 | Year 9 | Year 10 | Year 11 | Year 12 | Year 13 | Year 14 | Year 15 | Year 16 | Year 17 | Year 18 | Year 19 | Year 20 | Total Long-Term
[13 empty] | 2011 | 2012 | 2013 | 2014 | 2015 | 2016 | 2017 | 2018 | 2019 | 2020 | 2021 | 2022 | 2023 | 2024 | 2025 | 2026 | 2027 | 2028 | 2029 | 2030
Existing Patio/Unit Fencing |  |  |  | 5000 | per linear ft. | 2.4 | 12000 | Non-Utility Saver |  | Evaluate | N/A | 0 | 0 | 0 | 0 | 0 | 0 | 0 | 12000 | 0 | 0 | 0 | 0 | 0 | 0 | 0 | 0 | 0 | 0 | 0 | 0 | 0 | 12000
Standard Patio/Unit Fencing |  |  |  | 5000 | per linear ft. | 2.4 | 12000 |  |  |  |  | 0 | 0 | 0 | 0 | 0 | 0 | 0 | 12000 | 0 | 0 | 0 | 0 | 0 | 0 | 0 | 0 | 0 | 0 | 0 | 0 | 0 | 12000 | Inc. Cost
Green Replacement Patio/Unit Fencing |  |  |  | 5000 | per linear ft. | 2 | 10000 |  |  |  |  | 0 | 0 | 0 | 0 | 0 | 0 | 0 | 10000 | 0 | 0 | 0 | 0 | 0 | 0 | 0 | 0 | 0 | 0 | 0 | 0 | 0 | 10000 | 0
Exterior Lighting
EUL (years): | 15 | Comments:
Repl. Year 1 | 2007
Repl. Year 2 | 2006
Repl. Year 3 | 1993
RUL 1 (years) | 12
RUL 2 (years) | 11
RUL 3 (years) | 0 | [10 empty] | Exterior Lighting | Patio/Unit Fencing Year 11 2021: Exterior Lighting
ITEM |  |  |  | QTY | Unit of Measure | Unit Cost ($) | Subtotal ($) | Usage per Year | Usage Units | Eval. / Repl. | Rate | Immediate Needs | Year 1 | Year 2 | Year 3 | Year 4 | Year 5 | Year 6 | Year 7 | Year 8 | Year 9 | Year 10 | Year 11 | Year 12 | Year 13 | Year 14 | Year 15 | Year 16 | Year 17 | Year 18 | Year 19 | Year 20 | Total Long-Term
[13 empty] | 2011 | 2012 | 2013 | 2014 | 2015 | 2016 | 2017 | 2018 | 2019 | 2020 | 2021 | 2022 | 2023 | 2024 | 2025 | 2026 | 2027 | 2028 | 2029 | 2030
Existing 1 Exterior Lighting |  |  |  | 1 | LUMP SUM | 35000 | 35000 | 100000 | KWH | Evaluate | 0.15 | 0 | 0 | 0 | 0 | 0 | 0 | 0 | 0 | 0 | 0 | 0 | 0 | 35000 | 0 | 0 | 0 | 0 | 0 | 0 | 0 | 0 | 35000
Existing 1 Exterior Lighting |  |  |  | 1 | LUMP SUM | 34000 | 34000 | 100000 | KWH | Evaluate | 0.15 | 0 | 0 | 0 | 0 | 0 | 0 | 0 | 0 | 0 | 0 | 0 | 34000 | 0 | 0 | 0 | 0 | 0 | 0 | 0 | 0 | 0 | 34000
Existing 3 Exterior Lighting |  |  |  | 1 | LUMP SUM | 33000 | 33000 | 50000 | KWH | Replace | 0.15 | 33000 | 0 | 0 | 0 | 0 | 0 | 0 | 0 | 0 | 0 | 0 | 0 | 0 | 0 | 0 | 33000 | 0 | 0 | 0 | 0 | 0 | 33000 |  | Annual | Simple
Standard Exterior Lighting |  |  |  | 3 | LUMP SUM | 35000 | 105000 | 240000 | KWH |  | 0.15 | 105000 | 0 | 0 | 0 | 0 | 0 | 0 | 0 | 0 | 0 | 0 | 0 | 0 | 0 | 0 | 105000 | 0 | 0 | 0 | 0 | 0 | 105000 | Inc. Cost | Savings ($) | Payback
Green Replacement Exterior Lighting |  |  |  | 3 | LUMP SUM | 45000 | 135000 | 123000 | KWH |  | 0.15 | 135000 | 0 | 0 | 0 | 0 | 0 | 0 | 0 | 0 | 0 | 0 | 0 | 0 | 0 | 0 | 135000 | 0 | 0 | 0 | 0 | 0 | 135000 | 30000 | 19050 | 1.5748 | KWH
Exterior-Other 1 (Specify)
EUL (years): | 18 | Comments:
Repl. Year: | 2001
RUL (years): | 9 | [10 empty] | Exterior-Other 1 (Specify) | Exterior Lighting Year 11 2021: Exterior-Other 1 (Specify)
ITEM |  |  |  | QTY | Unit of Measure | Unit Cost ($) | Subtotal ($) | Usage per Year | Usage Units | Eval. / Repl. | Rate | Immediate Needs | Year 1 | Year 2 | Year 3 | Year 4 | Year 5 | Year 6 | Year 7 | Year 8 | Year 9 | Year 10 | Year 11 | Year 12 | Year 13 | Year 14 | Year 15 | Year 16 | Year 17 | Year 18 | Year 19 | Year 20 | Total Long-Term
[13 empty] | 2011 | 2012 | 2013 | 2014 | 2015 | 2016 | 2017 | 2018 | 2019 | 2020 | 2021 | 2022 | 2023 | 2024 | 2025 | 2026 | 2027 | 2028 | 2029 | 2030
Existing Exterior-Other 1 (Specify) | [5 empty] | 0 | 0 | Non-Utility Saver |  | Evaluate | N/A | 0 | 0 | 0 | 0 | 0 | 0 | 0 | 0 | 0 | 0 | 0 | 0 | 0 | 0 | 0 | 0 | 0 | 0 | 0 | 0 | 0 | 0
Standard Exterior-Other 1 (Specify) |  |  |  | 0 |  | 0 | 0 |  |  |  |  | 0 | 0 | 0 | 0 | 0 | 0 | 0 | 0 | 0 | 0 | 0 | 0 | 0 | 0 | 0 | 0 | 0 | 0 | 0 | 0 | 0 | 0 | Inc. Cost
Green Replacement Exterior-Other 1 (Specify) |  |  |  | 0 | 0 | 0 | 0 |  |  |  |  | 0 | 0 | 0 | 0 | 0 | 0 | 0 | 0 | 0 | 0 | 0 | 0 | 0 | 0 | 0 | 0 | 0 | 0 | 0 | 0 | 0 | 0 | 0
Exterior-Other 2 (Specify)
EUL (years): | 19 | Comments:
Repl. Year: | 2001
RUL (years): | 10 | [10 empty] | Exterior-Other 2 (Specify) | Exterior-Other 1 (Specify) Year 11 2021: Exterior-Other 2 (Specify)
ITEM |  |  |  | QTY | Unit of Measure | Unit Cost ($) | Subtotal ($) | Usage per Year | Usage Units | Eval. / Repl. | Rate | Immediate Needs | Year 1 | Year 2 | Year 3 | Year 4 | Year 5 | Year 6 | Year 7 | Year 8 | Year 9 | Year 10 | Year 11 | Year 12 | Year 13 | Year 14 | Year 15 | Year 16 | Year 17 | Year 18 | Year 19 | Year 20 | Total Long-Term
[13 empty] | 2011 | 2012 | 2013 | 2014 | 2015 | 2016 | 2017 | 2018 | 2019 | 2020 | 2021 | 2022 | 2023 | 2024 | 2025 | 2026 | 2027 | 2028 | 2029 | 2030
Existing Exterior-Other 2 (Specify) | [5 empty] | 0 | 0 | Non-Utility Saver |  | Evaluate | N/A | 0 | 0 | 0 | 0 | 0 | 0 | 0 | 0 | 0 | 0 | 0 | 0 | 0 | 0 | 0 | 0 | 0 | 0 | 0 | 0 | 0 | 0
Standard Exterior-Other 2 (Specify) |  |  |  | 0 |  | 0 | 0 |  |  |  |  | 0 | 0 | 0 | 0 | 0 | 0 | 0 | 0 | 0 | 0 | 0 | 0 | 0 | 0 | 0 | 0 | 0 | 0 | 0 | 0 | 0 | 0 | Inc. Cost
Green Replacement Exterior-Other 2 (Specify) |  |  |  | 0 | 0 | 0 | 0 |  |  |  |  | 0 | 0 | 0 | 0 | 0 | 0 | 0 | 0 | 0 | 0 | 0 | 0 | 0 | 0 | 0 | 0 | 0 | 0 | 0 | 0 | 0 | 0 | 0
Exterior-Other 3 (Specify)
EUL (years): | 20 | Comments:
Repl. Year: | 2001
RUL (years): | 11 | [10 empty] | Exterior-Other 3 (Specify) | Exterior-Other 2 (Specify) Year 11 2021: Exterior-Other 3 (Specify)
ITEM |  |  |  | QTY | Unit of Measure | Unit Cost ($) | Subtotal ($) | Usage per Year | Usage Units | Eval. / Repl. | Rate | Immediate Needs | Year 1 | Year 2 | Year 3 | Year 4 | Year 5 | Year 6 | Year 7 | Year 8 | Year 9 | Year 10 | Year 11 | Year 12 | Year 13 | Year 14 | Year 15 | Year 16 | Year 17 | Year 18 | Year 19 | Year 20 | Total Long-Term
[13 empty] | 2011 | 2012 | 2013 | 2014 | 2015 | 2016 | 2017 | 2018 | 2019 | 2020 | 2021 | 2022 | 2023 | 2024 | 2025 | 2026 | 2027 | 2028 | 2029 | 2030
Existing Exterior-Other 3 (Specify) | [5 empty] | 0 | 0 | Non-Utility Saver |  | Evaluate | N/A | 0 | 0 | 0 | 0 | 0 | 0 | 0 | 0 | 0 | 0 | 0 | 0 | 0 | 0 | 0 | 0 | 0 | 0 | 0 | 0 | 0 | 0
Standard Exterior-Other 3 (Specify) |  |  |  | 0 |  | 0 | 0 |  |  |  |  | 0 | 0 | 0 | 0 | 0 | 0 | 0 | 0 | 0 | 0 | 0 | 0 | 0 | 0 | 0 | 0 | 0 | 0 | 0 | 0 | 0 | 0 | Inc. Cost
Green Replacement Exterior-Other 3 (Specify) |  |  |  | 0 | 0 | 0 | 0 |  |  |  |  | 0 | 0 | 0 | 0 | 0 | 0 | 0 | 0 | 0 | 0 | 0 | 0 | 0 | 0 | 0 | 0 | 0 | 0 | 0 | 0 | 0 | 0 | 0
Exterior-Other 4 (Specify)
EUL (years): | 8 | Comments:
Repl. Year: | 2002
RUL (years): | 0 | [10 empty] | Exterior-Other 4 (Specify) | Exterior-Other 3 (Specify) Year 11 2021: Exterior-Other 4 (Specify)
ITEM |  |  |  | QTY | Unit of Measure | Unit Cost ($) | Subtotal ($) | Usage per Year | Usage Units | Eval. / Repl. | Rate | Immediate Needs | Year 1 | Year 2 | Year 3 | Year 4 | Year 5 | Year 6 | Year 7 | Year 8 | Year 9 | Year 10 | Year 11 | Year 12 | Year 13 | Year 14 | Year 15 | Year 16 | Year 17 | Year 18 | Year 19 | Year 20 | Total Long-Term
[13 empty] | 2011 | 2012 | 2013 | 2014 | 2015 | 2016 | 2017 | 2018 | 2019 | 2020 | 2021 | 2022 | 2023 | 2024 | 2025 | 2026 | 2027 | 2028 | 2029 | 2030
Existing Exterior-Other 4 (Specify) | [5 empty] | 0 | 0 | Non-Utility Saver |  | Replace | N/A | 0 | 0 | 0 | 0 | 0 | 0 | 0 | 0 | 0 | 0 | 0 | 0 | 0 | 0 | 0 | 0 | 0 | 0 | 0 | 0 | 0 | 0
Standard Exterior-Other 4 (Specify) |  |  |  | 0 |  | 0 | 0 |  |  |  |  | 0 | 0 | 0 | 0 | 0 | 0 | 0 | 0 | 0 | 0 | 0 | 0 | 0 | 0 | 0 | 0 | 0 | 0 | 0 | 0 | 0 | 0 | Inc. Cost
Green Replacement Exterior-Other 4 (Specify) |  |  |  | 0 | 0 | 0 | 0 |  |  |  |  | 0 | 0 | 0 | 0 | 0 | 0 | 0 | 0 | 0 | 0 | 0 | 0 | 0 | 0 | 0 | 0 | 0 | 0 | 0 | 0 | 0 | 0 | 0
Exterior-Other 5 (Specify)
EUL (years): | 9 | Comments:
Repl. Year: | 2002
RUL (years): | 1 | [10 empty] | Exterior-Other 5 (Specify) | Exterior-Other 4 (Specify) Year 11 2021: Exterior-Other 5 (Specify)
ITEM |  |  |  | QTY | Unit of Measure | Unit Cost ($) | Subtotal ($) | Usage per Year | Usage Units | Eval. / Repl. | Rate | Immediate Needs | Year 1 | Year 2 | Year 3 | Year 4 | Year 5 | Year 6 | Year 7 | Year 8 | Year 9 | Year 10 | Year 11 | Year 12 | Year 13 | Year 14 | Year 15 | Year 16 | Year 17 | Year 18 | Year 19 | Year 20 | Total Long-Term
[13 empty] | 2011 | 2012 | 2013 | 2014 | 2015 | 2016 | 2017 | 2018 | 2019 | 2020 | 2021 | 2022 | 2023 | 2024 | 2025 | 2026 | 2027 | 2028 | 2029 | 2030
Existing Exterior-Other 5 (Specify) | [5 empty] | 0 | 0 | Non-Utility Saver |  | Replace | N/A | 0 | 0 | 0 | 0 | 0 | 0 | 0 | 0 | 0 | 0 | 0 | 0 | 0 | 0 | 0 | 0 | 0 | 0 | 0 | 0 | 0 | 0
Standard Exterior-Other 5 (Specify) |  |  |  | 0 |  | 0 | 0 |  |  |  |  | 0 | 0 | 0 | 0 | 0 | 0 | 0 | 0 | 0 | 0 | 0 | 0 | 0 | 0 | 0 | 0 | 0 | 0 | 0 | 0 | 0 | 0 | Inc. Cost
Green Replacement Exterior-Other 5 (Specify) |  |  |  | 0 | 0 | 0 | 0 |  |  |  |  | 0 | 0 | 0 | 0 | 0 | 0 | 0 | 0 | 0 | 0 | 0 | 0 | 0 | 0 | 0 | 0 | 0 | 0 | 0 | 0 | 0 | 0 | 0
Exterior-Other 6 (Specify)
EUL (years): | 10 | Comments:
Repl. Year: | 2002
RUL (years): | 2 | [10 empty] | Exterior-Other 6 (Specify) | Exterior-Other 5 (Specify) Year 11 2021: Exterior-Other 6 (Specify)
ITEM |  |  |  | QTY | Unit of Measure | Unit Cost ($) | Subtotal ($) | Usage per Year | Usage Units | Eval. / Repl. | Rate | Immediate Needs | Year 1 | Year 2 | Year 3 | Year 4 | Year 5 | Year 6 | Year 7 | Year 8 | Year 9 | Year 10 | Year 11 | Year 12 | Year 13 | Year 14 | Year 15 | Year 16 | Year 17 | Year 18 | Year 19 | Year 20 | Total Long-Term
[13 empty] | 2011 | 2012 | 2013 | 2014 | 2015 | 2016 | 2017 | 2018 | 2019 | 2020 | 2021 | 2022 | 2023 | 2024 | 2025 | 2026 | 2027 | 2028 | 2029 | 2030
Existing Exterior-Other 6 (Specify) | [5 empty] | 0 | 0 | Non-Utility Saver |  | Evaluate | N/A | 0 | 0 | 0 | 0 | 0 | 0 | 0 | 0 | 0 | 0 | 0 | 0 | 0 | 0 | 0 | 0 | 0 | 0 | 0 | 0 | 0 | 0
Standard Exterior-Other 6 (Specify) |  |  |  | 0 |  | 0 | 0 |  |  |  |  | 0 | 0 | 0 | 0 | 0 | 0 | 0 | 0 | 0 | 0 | 0 | 0 | 0 | 0 | 0 | 0 | 0 | 0 | 0 | 0 | 0 | 0 | Inc. Cost
Green Replacement Exterior-Other 6 (Specify) |  |  |  | 0 | 0 | 0 | 0 |  |  |  |  | 0 | 0 | 0 | 0 | 0 | 0 | 0 | 0 | 0 | 0 | 0 | 0 | 0 | 0 | 0 | 0 | 0 | 0 | 0 | 0 | 0 | 0 | 0
Exterior-Other 7 (Specify)
EUL (years): | 11 | Comments:
Repl. Year: | 2002
RUL (years): | 3 | [10 empty] | Exterior-Other 7 (Specify) | Exterior-Other 6 (Specify) Year 11 2021: Exterior-Other 7 (Specify)
ITEM |  |  |  | QTY | Unit of Measure | Unit Cost ($) | Subtotal ($) | Usage per Year | Usage Units | Eval. / Repl. | Rate | Immediate Needs | Year 1 | Year 2 | Year 3 | Year 4 | Year 5 | Year 6 | Year 7 | Year 8 | Year 9 | Year 10 | Year 11 | Year 12 | Year 13 | Year 14 | Year 15 | Year 16 | Year 17 | Year 18 | Year 19 | Year 20 | Total Long-Term
[13 empty] | 2011 | 2012 | 2013 | 2014 | 2015 | 2016 | 2017 | 2018 | 2019 | 2020 | 2021 | 2022 | 2023 | 2024 | 2025 | 2026 | 2027 | 2028 | 2029 | 2030
Existing Exterior-Other 7 (Specify) | [5 empty] | 0 | 0 | Non-Utility Saver |  | Evaluate | N/A | 0 | 0 | 0 | 0 | 0 | 0 | 0 | 0 | 0 | 0 | 0 | 0 | 0 | 0 | 0 | 0 | 0 | 0 | 0 | 0 | 0 | 0
Standard Exterior-Other 7 (Specify) |  |  |  | 0 |  | 0 | 0 |  |  |  |  | 0 | 0 | 0 | 0 | 0 | 0 | 0 | 0 | 0 | 0 | 0 | 0 | 0 | 0 | 0 | 0 | 0 | 0 | 0 | 0 | 0 | 0 | Inc. Cost
Green Replacement Exterior-Other 7 (Specify) |  |  |  | 0 | 0 | 0 | 0 |  |  |  |  | 0 | 0 | 0 | 0 | 0 | 0 | 0 | 0 | 0 | 0 | 0 | 0 | 0 | 0 | 0 | 0 | 0 | 0 | 0 | 0 | 0 | 0 | 0
Exterior-Other 8 (Specify)
EUL (years): | 12 | Comments:
Repl. Year: | 2002
RUL (years): | 4 | [10 empty] | Exterior-Other 8 (Specify) | Exterior-Other 7 (Specify) Year 11 2021: Exterior-Other 8 (Specify)
ITEM |  |  |  | QTY | Unit of Measure | Unit Cost ($) | Subtotal ($) | Usage per Year | Usage Units | Eval. / Repl. | Rate | Immediate Needs | Year 1 | Year 2 | Year 3 | Year 4 | Year 5 | Year 6 | Year 7 | Year 8 | Year 9 | Year 10 | Year 11 | Year 12 | Year 13 | Year 14 | Year 15 | Year 16 | Year 17 | Year 18 | Year 19 | Year 20 | Total Long-Term
[13 empty] | 2011 | 2012 | 2013 | 2014 | 2015 | 2016 | 2017 | 2018 | 2019 | 2020 | 2021 | 2022 | 2023 | 2024 | 2025 | 2026 | 2027 | 2028 | 2029 | 2030
Existing Exterior-Other 8 (Specify) | [5 empty] | 0 | 0 | Non-Utility Saver |  | Evaluate | N/A | 0 | 0 | 0 | 0 | 0 | 0 | 0 | 0 | 0 | 0 | 0 | 0 | 0 | 0 | 0 | 0 | 0 | 0 | 0 | 0 | 0 | 0
Standard Exterior-Other 8 (Specify) |  |  |  | 0 |  | 0 | 0 |  |  |  |  | 0 | 0 | 0 | 0 | 0 | 0 | 0 | 0 | 0 | 0 | 0 | 0 | 0 | 0 | 0 | 0 | 0 | 0 | 0 | 0 | 0 | 0 | Inc. Cost
Green Replacement Exterior-Other 8 (Specify) |  |  |  | 0 | 0 | 0 | 0 |  |  |  |  | 0 | 0 | 0 | 0 | 0 | 0 | 0 | 0 | 0 | 0 | 0 | 0 | 0 | 0 | 0 | 0 | 0 | 0 | 0 | 0 | 0 | 0 | 0
Exterior-Other 9 (Specify)
EUL (years): | 13 | Comments:
Repl. Year: | 2002
RUL (years): | 5 | [10 empty] | Exterior-Other 9 (Specify) | Exterior-Other 8 (Specify) Year 11 2021: Exterior-Other 9 (Specify)
ITEM |  |  |  | QTY | Unit of Measure | Unit Cost ($) | Subtotal ($) | Usage per Year | Usage Units | Eval. / Repl. | Rate | Immediate Needs | Year 1 | Year 2 | Year 3 | Year 4 | Year 5 | Year 6 | Year 7 | Year 8 | Year 9 | Year 10 | Year 11 | Year 12 | Year 13 | Year 14 | Year 15 | Year 16 | Year 17 | Year 18 | Year 19 | Year 20 | Total Long-Term
[13 empty] | 2011 | 2012 | 2013 | 2014 | 2015 | 2016 | 2017 | 2018 | 2019 | 2020 | 2021 | 2022 | 2023 | 2024 | 2025 | 2026 | 2027 | 2028 | 2029 | 2030
Existing Exterior-Other 9 (Specify) | [5 empty] | 0 | 0 | Non-Utility Saver |  | Evaluate | N/A | 0 | 0 | 0 | 0 | 0 | 0 | 0 | 0 | 0 | 0 | 0 | 0 | 0 | 0 | 0 | 0 | 0 | 0 | 0 | 0 | 0 | 0
Standard Exterior-Other 9 (Specify) |  |  |  | 0 |  | 0 | 0 |  |  |  |  | 0 | 0 | 0 | 0 | 0 | 0 | 0 | 0 | 0 | 0 | 0 | 0 | 0 | 0 | 0 | 0 | 0 | 0 | 0 | 0 | 0 | 0 | Inc. Cost
Green Replacement Exterior-Other 9 (Specify) |  |  |  | 0 | 0 | 0 | 0 |  |  |  |  | 0 | 0 | 0 | 0 | 0 | 0 | 0 | 0 | 0 | 0 | 0 | 0 | 0 | 0 | 0 | 0 | 0 | 0 | 0 | 0 | 0 | 0 | 0
Exterior-Other 10 (Specify)
EUL (years): | 14 | Comments:
Repl. Year: | 2002
RUL (years): | 6 | [10 empty] | Exterior-Other 10 (Specify) | Exterior-Other 9 (Specify) Year 11 2021: Exterior-Other 10 (Specify)
ITEM |  |  |  | QTY | Unit of Measure | Unit Cost ($) | Subtotal ($) | Usage per Year | Usage Units | Eval. / Repl. | Rate | Immediate Needs | Year 1 | Year 2 | Year 3 | Year 4 | Year 5 | Year 6 | Year 7 | Year 8 | Year 9 | Year 10 | Year 11 | Year 12 | Year 13 | Year 14 | Year 15 | Year 16 | Year 17 | Year 18 | Year 19 | Year 20 | Total Long-Term
[13 empty] | 2011 | 2012 | 2013 | 2014 | 2015 | 2016 | 2017 | 2018 | 2019 | 2020 | 2021 | 2022 | 2023 | 2024 | 2025 | 2026 | 2027 | 2028 | 2029 | 2030
Existing Exterior-Other 10 (Specify) | [5 empty] | 0 | 0 | Non-Utility Saver |  | Evaluate | N/A | 0 | 0 | 0 | 0 | 0 | 0 | 0 | 0 | 0 | 0 | 0 | 0 | 0 | 0 | 0 | 0 | 0 | 0 | 0 | 0 | 0 | 0
Standard Exterior-Other 10 (Specify) |  |  |  | 0 |  | 0 | 0 |  |  |  |  | 0 | 0 | 0 | 0 | 0 | 0 | 0 | 0 | 0 | 0 | 0 | 0 | 0 | 0 | 0 | 0 | 0 | 0 | 0 | 0 | 0 | 0 | Inc. Cost
Green Replacement Exterior-Other 10 (Specify) |  |  |  | 0 | 0 | 0 | 0 |  |  |  |  | 0 | 0 | 0 | 0 | 0 | 0 | 0 | 0 | 0 | 0 | 0 | 0 | 0 | 0 | 0 | 0 | 0 | 0 | 0 | 0 | 0 | 0 | 0
Unit Interiors
Interior Painting (non-routine)
EUL (years): | 15 | Comments:
Repl. Year: | 2002
RUL (years): | 7 | [10 empty] | Interior Painting (non-routine) | Exterior-Other 10 (Specify) Year 11 2021: Interior Painting (non-routine)
ITEM |  |  |  | QTY | Unit of Measure | Unit Cost ($) | Subtotal ($) | Usage per Year | Usage Units | Eval. / Repl. | Rate | Immediate Needs | Year 1 | Year 2 | Year 3 | Year 4 | Year 5 | Year 6 | Year 7 | Year 8 | Year 9 | Year 10 | Year 11 | Year 12 | Year 13 | Year 14 | Year 15 | Year 16 | Year 17 | Year 18 | Year 19 | Year 20 | Total Long-Term
[13 empty] | 2011 | 2012 | 2013 | 2014 | 2015 | 2016 | 2017 | 2018 | 2019 | 2020 | 2021 | 2022 | 2023 | 2024 | 2025 | 2026 | 2027 | 2028 | 2029 | 2030
Existing Interior Painting (non-routine) |  |  |  | 1 | LUMP SUM | 3500 | 3500 | Non-Utility Saver |  | Evaluate | N/A | 0 | 0 | 0 | 0 | 0 | 0 | 0 | 3500 | 0 | 0 | 0 | 0 | 0 | 0 | 0 | 0 | 0 | 0 | 0 | 0 | 0 | 3500
Standard Interior Painting (non-routine) |  |  |  | 1 | LUMP SUM | 3500 | 3500 |  |  |  |  | 0 | 0 | 0 | 0 | 0 | 0 | 0 | 3500 | 0 | 0 | 0 | 0 | 0 | 0 | 0 | 0 | 0 | 0 | 0 | 0 | 0 | 3500 | Inc. Cost
Green Replacement Interior Painting (non-routine) |  |  |  | 1 | LUMP SUM | 4000 | 4000 |  |  |  |  | 0 | 0 | 0 | 0 | 0 | 0 | 0 | 4000 | 0 | 0 | 0 | 0 | 0 | 0 | 0 | 0 | 0 | 0 | 0 | 0 | 0 | 4000 | 500
Interior Doors
EUL (years): | 16 | Comments:
Repl. Year: | 2002
RUL (years): | 8 | [10 empty] | Interior Doors | Interior Painting (non-routine) Year 11 2021: Interior Doors
ITEM |  |  |  | QTY | Unit of Measure | Unit Cost ($) | Subtotal ($) | Usage per Year | Usage Units | Eval. / Repl. | Rate | Immediate Needs | Year 1 | Year 2 | Year 3 | Year 4 | Year 5 | Year 6 | Year 7 | Year 8 | Year 9 | Year 10 | Year 11 | Year 12 | Year 13 | Year 14 | Year 15 | Year 16 | Year 17 | Year 18 | Year 19 | Year 20 | Total Long-Term
[13 empty] | 2011 | 2012 | 2013 | 2014 | 2015 | 2016 | 2017 | 2018 | 2019 | 2020 | 2021 | 2022 | 2023 | 2024 | 2025 | 2026 | 2027 | 2028 | 2029 | 2030
Existing Interior Doors |  |  |  | 1 | LUMP SUM | 4500 | 4500 | Non-Utility Saver |  | Evaluate | N/A | 0 | 0 | 0 | 0 | 0 | 0 | 0 | 0 | 4500 | 0 | 0 | 0 | 0 | 0 | 0 | 0 | 0 | 0 | 0 | 0 | 0 | 4500
Standard Interior Doors |  |  |  | 1 | LUMP SUM | 4500 | 4500 |  |  |  |  | 0 | 0 | 0 | 0 | 0 | 0 | 0 | 0 | 4500 | 0 | 0 | 0 | 0 | 0 | 0 | 0 | 0 | 0 | 0 | 0 | 0 | 4500 | Inc. Cost
Green Replacement Interior Doors |  |  |  | 1 | LUMP SUM | 4600 | 4600 |  |  |  |  | 0 | 0 | 0 | 0 | 0 | 0 | 0 | 0 | 4600 | 0 | 0 | 0 | 0 | 0 | 0 | 0 | 0 | 0 | 0 | 0 | 0 | 4600 | 100
Interior Door Frames
EUL (years): | 17 | Comments:
Repl. Year: | 2002
RUL (years): | 9 | [10 empty] | Interior Door Frames | Interior Doors Year 11 2021: Interior Door Frames
ITEM |  |  |  | QTY | Unit of Measure | Unit Cost ($) | Subtotal ($) | Usage per Year | Usage Units | Eval. / Repl. | Rate | Immediate Needs | Year 1 | Year 2 | Year 3 | Year 4 | Year 5 | Year 6 | Year 7 | Year 8 | Year 9 | Year 10 | Year 11 | Year 12 | Year 13 | Year 14 | Year 15 | Year 16 | Year 17 | Year 18 | Year 19 | Year 20 | Total Long-Term
[13 empty] | 2011 | 2012 | 2013 | 2014 | 2015 | 2016 | 2017 | 2018 | 2019 | 2020 | 2021 | 2022 | 2023 | 2024 | 2025 | 2026 | 2027 | 2028 | 2029 | 2030
Existing Interior Door Frames |  |  |  | 1 | LUMP SUM | 1200 | 1200 | Non-Utility Saver |  | Evaluate | N/A | 0 | 0 | 0 | 0 | 0 | 0 | 0 | 0 | 0 | 1200 | 0 | 0 | 0 | 0 | 0 | 0 | 0 | 0 | 0 | 0 | 0 | 1200
Standard Interior Door Frames |  |  |  | 1 | LUMP SUM | 1200 | 1200 |  |  |  |  | 0 | 0 | 0 | 0 | 0 | 0 | 0 | 0 | 0 | 1200 | 0 | 0 | 0 | 0 | 0 | 0 | 0 | 0 | 0 | 0 | 0 | 1200 | Inc. Cost
Green Replacement Interior Door Frames |  |  |  | 1 | LUMP SUM | 1260 | 1260 |  |  |  |  | 0 | 0 | 0 | 0 | 0 | 0 | 0 | 0 | 0 | 1260 | 0 | 0 | 0 | 0 | 0 | 0 | 0 | 0 | 0 | 0 | 0 | 1260 | 60
Flooring (non-routine)
EUL (years): | 18 | Comments:
Repl. Year: | 2002
RUL (years): | 10 | [10 empty] | Flooring (non-routine) | Interior Door Frames Year 11 2021: Flooring (non-routine)
ITEM |  |  |  | QTY | Unit of Measure | Unit Cost ($) | Subtotal ($) | Usage per Year | Usage Units | Eval. / Repl. | Rate | Immediate Needs | Year 1 | Year 2 | Year 3 | Year 4 | Year 5 | Year 6 | Year 7 | Year 8 | Year 9 | Year 10 | Year 11 | Year 12 | Year 13 | Year 14 | Year 15 | Year 16 | Year 17 | Year 18 | Year 19 | Year 20 | Total Long-Term
[13 empty] | 2011 | 2012 | 2013 | 2014 | 2015 | 2016 | 2017 | 2018 | 2019 | 2020 | 2021 | 2022 | 2023 | 2024 | 2025 | 2026 | 2027 | 2028 | 2029 | 2030
Existing Flooring (non-routine) |  |  |  | 24 | per 1000 SF | 3000 | 72000 | Non-Utility Saver |  | Evaluate | N/A | 0 | 0 | 0 | 0 | 0 | 0 | 0 | 0 | 0 | 0 | 72000 | 0 | 0 | 0 | 0 | 0 | 0 | 0 | 0 | 0 | 0 | 72000
Standard Flooring (non-routine) |  |  |  | 24 | per 1000 SF | 3000 | 72000 |  |  |  |  | 0 | 0 | 0 | 0 | 0 | 0 | 0 | 0 | 0 | 0 | 72000 | 0 | 0 | 0 | 0 | 0 | 0 | 0 | 0 | 0 | 0 | 72000 | Inc. Cost
Green Replacement Flooring (non-routine) |  |  |  | 24 | per 1000 SF | 4000 | 96000 |  |  |  |  | 0 | 0 | 0 | 0 | 0 | 0 | 0 | 0 | 0 | 0 | 96000 | 0 | 0 | 0 | 0 | 0 | 0 | 0 | 0 | 0 | 0 | 96000 | 24000
Shower/Tub Surrounds
EUL (years): | 15 | Comments:
Repl. Year 1 | 2007
Repl. Year 2 | 2006
Repl. Year 3 | 1993
RUL 1 (years) | 12
RUL 2 (years) | 11
RUL 3 (years) | 0 | [10 empty] | Shower/Tub Surrounds | Flooring (non-routine) Year 11 2021: Shower/Tub Surrounds
ITEM |  |  |  | QTY | Unit of Measure | Unit Cost ($) | Subtotal ($) | Usage per Year | Usage Units | Eval. / Repl. | Rate | Immediate Needs | Year 1 | Year 2 | Year 3 | Year 4 | Year 5 | Year 6 | Year 7 | Year 8 | Year 9 | Year 10 | Year 11 | Year 12 | Year 13 | Year 14 | Year 15 | Year 16 | Year 17 | Year 18 | Year 19 | Year 20 | Total Long-Term
[13 empty] | 2011 | 2012 | 2013 | 2014 | 2015 | 2016 | 2017 | 2018 | 2019 | 2020 | 2021 | 2022 | 2023 | 2024 | 2025 | 2026 | 2027 | 2028 | 2029 | 2030
Existing 1 Shower/Tub Surrounds |  |  |  | 100 | each | 24 | 2400 | 265000 | Gallons | Evaluate | 0.0015 | 0 | 0 | 0 | 0 | 0 | 0 | 0 | 0 | 0 | 0 | 0 | 0 | 2400 | 0 | 0 | 0 | 0 | 0 | 0 | 0 | 0 | 2400
Existing 2 Shower/Tub Surrounds |  |  |  | 50 | each | 24 | 1200 | 145000 | Gallons | Evaluate | 0.0015 | 0 | 0 | 0 | 0 | 0 | 0 | 0 | 0 | 0 | 0 | 0 | 1200 | 0 | 0 | 0 | 0 | 0 | 0 | 0 | 0 | 0 | 1200
Existing 3 Shower/Tub Surrounds |  |  |  | 50 | each | 24 | 1200 | 145000 | Gallons | Replace | 0.0015 | 1200 | 0 | 0 | 0 | 0 | 0 | 0 | 0 | 0 | 0 | 0 | 0 | 0 | 0 | 0 | 1200 | 0 | 0 | 0 | 0 | 0 | 1200 |  | Annual | Simple
Standard Shower/Tub Surrounds |  |  |  | 200 | each | 24 | 4800 | 500000 | Gallons |  | 0.0015 | 4800 | 0 | 0 | 0 | 0 | 0 | 0 | 0 | 0 | 0 | 0 | 0 | 0 | 0 | 0 | 4800 | 0 | 0 | 0 | 0 | 0 | 4800 | Inc. Cost | Savings ($) | Payback
Green Replacement Shower/Tub Surrounds |  |  |  | 200 | each | 26 | 5200 | 350000 | Gallons |  | 0.0015 | 5200 | 0 | 0 | 0 | 0 | 0 | 0 | 0 | 0 | 0 | 0 | 0 | 0 | 0 | 0 | 5200 | 0 | 0 | 0 | 0 | 0 | 5200 | 400 | 307.5 | 1.3008 | Gallons
Toilets
EUL (years): | 15 | Comments:
Repl. Year 1 | 2007
Repl. Year 2 | 2006
Repl. Year 3 | 1993
RUL 1 (years) | 12
RUL 2 (years) | 11
RUL 3 (years) | 0 | [10 empty] | Toilets | Shower/Tub Surrounds Year 11 2021: Toilets
ITEM |  |  |  | QTY | Unit of Measure | Unit Cost ($) | Subtotal ($) | Usage per Year | Usage Units | Eval. / Repl. | Rate | Immediate Needs | Year 1 | Year 2 | Year 3 | Year 4 | Year 5 | Year 6 | Year 7 | Year 8 | Year 9 | Year 10 | Year 11 | Year 12 | Year 13 | Year 14 | Year 15 | Year 16 | Year 17 | Year 18 | Year 19 | Year 20 | Total Long-Term
[13 empty] | 2011 | 2012 | 2013 | 2014 | 2015 | 2016 | 2017 | 2018 | 2019 | 2020 | 2021 | 2022 | 2023 | 2024 | 2025 | 2026 | 2027 | 2028 | 2029 | 2030
Existing 1 Toilets |  |  |  | 100 | each | 300 | 30000 | 3000000 | Gallons | Evaluate | 0.0015 | 0 | 0 | 0 | 0 | 0 | 0 | 0 | 0 | 0 | 0 | 0 | 0 | 30000 | 0 | 0 | 0 | 0 | 0 | 0 | 0 | 0 | 30000
Existing 2 Toilets |  |  |  | 50 | each | 300 | 15000 | 2000000 | Gallons | Evaluate | 0.0015 | 0 | 0 | 0 | 0 | 0 | 0 | 0 | 0 | 0 | 0 | 0 | 15000 | 0 | 0 | 0 | 0 | 0 | 0 | 0 | 0 | 0 | 15000
Existing 3 Toilets |  |  |  | 50 | each | 300 | 15000 | 1548000 | Gallons | Replace | 0.0015 | 15000 | 0 | 0 | 0 | 0 | 0 | 0 | 0 | 0 | 0 | 0 | 0 | 0 | 0 | 0 | 15000 | 0 | 0 | 0 | 0 | 0 | 15000 |  | Annual | Simple
Standard Toilets |  |  |  | 200 | each | 300 | 60000 | 5548000 | Gallons |  | 0.0015 | 60000 | 0 | 0 | 0 | 0 | 0 | 0 | 0 | 0 | 0 | 0 | 0 | 0 | 0 | 0 | 60000 | 0 | 0 | 0 | 0 | 0 | 60000 | Inc. Cost | Savings ($) | Payback
Green Replacement Toilets |  |  |  | 200 | each | 344 | 68800 | 2248400 | Gallons |  | 0.0015 | 68800 | 0 | 0 | 0 | 0 | 0 | 0 | 0 | 0 | 0 | 0 | 0 | 0 | 0 | 0 | 68800 | 0 | 0 | 0 | 0 | 0 | 68800 | 8800 | 6449.4 | 1.3645 | Gallons
Vanities
EUL (years): | 7 | Comments:
Repl. Year: | 2003
RUL (years): | 0 | [10 empty] | Vanities | Toilets Year 11 2021: Vanities
ITEM |  |  |  | QTY | Unit of Measure | Unit Cost ($) | Subtotal ($) | Usage per Year | Usage Units | Eval. / Repl. | Rate | Immediate Needs | Year 1 | Year 2 | Year 3 | Year 4 | Year 5 | Year 6 | Year 7 | Year 8 | Year 9 | Year 10 | Year 11 | Year 12 | Year 13 | Year 14 | Year 15 | Year 16 | Year 17 | Year 18 | Year 19 | Year 20 | Total Long-Term
[13 empty] | 2011 | 2012 | 2013 | 2014 | 2015 | 2016 | 2017 | 2018 | 2019 | 2020 | 2021 | 2022 | 2023 | 2024 | 2025 | 2026 | 2027 | 2028 | 2029 | 2030
Existing Vanities |  |  |  | 1 | LUMP SUM | 13400 | 13400 | Non-Utility Saver |  | Replace | N/A | 13400 | 0 | 0 | 0 | 0 | 0 | 0 | 13400 | 0 | 0 | 0 | 0 | 0 | 0 | 13400 | 0 | 0 | 0 | 0 | 0 | 0 | 26800
Standard Vanities |  |  |  | 1 | LUMP SUM | 13400 | 13400 |  |  |  |  | 13400 | 0 | 0 | 0 | 0 | 0 | 0 | 13400 | 0 | 0 | 0 | 0 | 0 | 0 | 13400 | 0 | 0 | 0 | 0 | 0 | 0 | 26800 | Inc. Cost
Green Replacement Vanities |  |  |  | 1 | LUMP SUM | 15600 | 15600 |  |  |  |  | 15600 | 0 | 0 | 0 | 0 | 0 | 0 | 15600 | 0 | 0 | 0 | 0 | 0 | 0 | 15600 | 0 | 0 | 0 | 0 | 0 | 0 | 31200 | 4400
Faucets
EUL (years): | 15 | Comments:
Repl. Year 1 | 2007
Repl. Year 2 | 2006
Repl. Year 3 | 1993
RUL 1 (years) | 12
RUL 2 (years) | 11
RUL 3 (years) | 0 | [10 empty] | Faucets | Vanities Year 11 2021: Faucets
ITEM |  |  |  | QTY | Unit of Measure | Unit Cost ($) | Subtotal ($) | Usage per Year | Usage Units | Eval. / Repl. | Rate | Immediate Needs | Year 1 | Year 2 | Year 3 | Year 4 | Year 5 | Year 6 | Year 7 | Year 8 | Year 9 | Year 10 | Year 11 | Year 12 | Year 13 | Year 14 | Year 15 | Year 16 | Year 17 | Year 18 | Year 19 | Year 20 | Total Long-Term
[13 empty] | 2011 | 2012 | 2013 | 2014 | 2015 | 2016 | 2017 | 2018 | 2019 | 2020 | 2021 | 2022 | 2023 | 2024 | 2025 | 2026 | 2027 | 2028 | 2029 | 2030
Existing 1 Faucets |  |  |  | 200 | each | 3 | 600 | 1500000 | Gallons | Evaluate | 0.0015 | 0 | 0 | 0 | 0 | 0 | 0 | 0 | 0 | 0 | 0 | 0 | 0 | 600 | 0 | 0 | 0 | 0 | 0 | 0 | 0 | 0 | 600
Existing 2 Faucets |  |  |  | 100 | each | 3 | 300 | 750000 | Gallons | Evaluate | 0.0015 | 0 | 0 | 0 | 0 | 0 | 0 | 0 | 0 | 0 | 0 | 0 | 300 | 0 | 0 | 0 | 0 | 0 | 0 | 0 | 0 | 0 | 300
Existing 3 Faucets |  |  |  | 100 | each | 3 | 300 | 750000 | Gallons | Replace | 0.0015 | 300 | 0 | 0 | 0 | 0 | 0 | 0 | 0 | 0 | 0 | 0 | 0 | 0 | 0 | 0 | 300 | 0 | 0 | 0 | 0 | 0 | 300 |  | Annual | Simple
Standard Faucets |  |  |  | 400 | each | 3 | 1200 | 3212000 | Gallons |  | 0.0015 | 1200 | 0 | 0 | 0 | 0 | 0 | 0 | 0 | 0 | 0 | 0 | 0 | 0 | 0 | 0 | 1200 | 0 | 0 | 0 | 0 | 0 | 1200 | Inc. Cost | Savings ($) | Payback
Green Replacement Faucets |  |  |  | 400 | each | 4 | 1600 | 2248400 | Gallons |  | 0.0015 | 1600 | 0 | 0 | 0 | 0 | 0 | 0 | 0 | 0 | 0 | 0 | 0 | 0 | 0 | 0 | 1600 | 0 | 0 | 0 | 0 | 0 | 1600 | 400 | 1127.4 | 0.3548 | Gallons
Bathroom Flooring (non-cyclical)
EUL (years): | 9 | Comments:
Repl. Year: | 2003
RUL (years): | 2 | [10 empty] | Bathroom Flooring (non-cyclical) | Faucets Year 11 2021: Bathroom Flooring (non-cyclical)
ITEM |  |  |  | QTY | Unit of Measure | Unit Cost ($) | Subtotal ($) | Usage per Year | Usage Units | Eval. / Repl. | Rate | Immediate Needs | Year 1 | Year 2 | Year 3 | Year 4 | Year 5 | Year 6 | Year 7 | Year 8 | Year 9 | Year 10 | Year 11 | Year 12 | Year 13 | Year 14 | Year 15 | Year 16 | Year 17 | Year 18 | Year 19 | Year 20 | Total Long-Term
[13 empty] | 2011 | 2012 | 2013 | 2014 | 2015 | 2016 | 2017 | 2018 | 2019 | 2020 | 2021 | 2022 | 2023 | 2024 | 2025 | 2026 | 2027 | 2028 | 2029 | 2030
Existing Bathroom Flooring (non-cyclical) |  |  |  | 24 | per 1000 SF | 2500 | 60000 | Non-Utility Saver |  | Evaluate | N/A | 0 | 0 | 60000 | 0 | 0 | 0 | 0 | 0 | 0 | 0 | 0 | 60000 | 0 | 0 | 0 | 0 | 0 | 0 | 0 | 0 | 60000 | 180000
Standard Bathroom Flooring (non-cyclical) |  |  |  | 24 | per 1000 SF | 2500 | 60000 |  |  |  |  | 0 | 0 | 60000 | 0 | 0 | 0 | 0 | 0 | 0 | 0 | 0 | 60000 | 0 | 0 | 0 | 0 | 0 | 0 | 0 | 0 | 60000 | 180000 | Inc. Cost
Green Replacement Bathroom Flooring (non-cyclical) |  |  |  | 24 | per 1000 SF | 2700 | 64800 |  |  |  |  | 0 | 0 | 64800 | 0 | 0 | 0 | 0 | 0 | 0 | 0 | 0 | 64800 | 0 | 0 | 0 | 0 | 0 | 0 | 0 | 0 | 64800 | 194400 | 14400
Bathroom Cabinets
EUL (years): | 10 | Comments:
Repl. Year: | 2003
RUL (years): | 3 | [10 empty] | Bathroom Cabinets | Bathroom Flooring (non-cyclical) Year 11 2021: Bathroom Cabinets
ITEM |  |  |  | QTY | Unit of Measure | Unit Cost ($) | Subtotal ($) | Usage per Year | Usage Units | Eval. / Repl. | Rate | Immediate Needs | Year 1 | Year 2 | Year 3 | Year 4 | Year 5 | Year 6 | Year 7 | Year 8 | Year 9 | Year 10 | Year 11 | Year 12 | Year 13 | Year 14 | Year 15 | Year 16 | Year 17 | Year 18 | Year 19 | Year 20 | Total Long-Term
[13 empty] | 2011 | 2012 | 2013 | 2014 | 2015 | 2016 | 2017 | 2018 | 2019 | 2020 | 2021 | 2022 | 2023 | 2024 | 2025 | 2026 | 2027 | 2028 | 2029 | 2030
Existing Bathroom Cabinets |  |  |  | 1 | LUMP SUM | 5800 | 5800 | Non-Utility Saver |  | Evaluate | N/A | 0 | 0 | 0 | 5800 | 0 | 0 | 0 | 0 | 0 | 0 | 0 | 0 | 0 | 5800 | 0 | 0 | 0 | 0 | 0 | 0 | 0 | 11600
Standard Bathroom Cabinets |  |  |  | 1 | LUMP SUM | 5800 | 5800 |  |  |  |  | 0 | 0 | 0 | 5800 | 0 | 0 | 0 | 0 | 0 | 0 | 0 | 0 | 0 | 5800 | 0 | 0 | 0 | 0 | 0 | 0 | 0 | 11600 | Inc. Cost
Green Replacement Bathroom Cabinets |  |  |  | 1 | LUMP SUM | 7700 | 7700 |  |  |  |  | 0 | 0 | 0 | 7700 | 0 | 0 | 0 | 0 | 0 | 0 | 0 | 0 | 0 | 7700 | 0 | 0 | 0 | 0 | 0 | 0 | 0 | 15400 | 3800
Bathroom Exhaust Fans
EUL (years): | 11 | Comments:
Repl. Year: | 2003
RUL (years): | 4 | [10 empty] | Bathroom Exhaust Fans | Bathroom Cabinets Year 11 2021: Bathroom Exhaust Fans
ITEM |  |  |  | QTY | Unit of Measure | Unit Cost ($) | Subtotal ($) | Usage per Year | Usage Units | Eval. / Repl. | Rate | Immediate Needs | Year 1 | Year 2 | Year 3 | Year 4 | Year 5 | Year 6 | Year 7 | Year 8 | Year 9 | Year 10 | Year 11 | Year 12 | Year 13 | Year 14 | Year 15 | Year 16 | Year 17 | Year 18 | Year 19 | Year 20 | Total Long-Term
[13 empty] | 2011 | 2012 | 2013 | 2014 | 2015 | 2016 | 2017 | 2018 | 2019 | 2020 | 2021 | 2022 | 2023 | 2024 | 2025 | 2026 | 2027 | 2028 | 2029 | 2030
Existing Bathroom Exhaust Fans |  |  |  | 200 | each | 230 | 46000 | Non-Utility Saver |  | Evaluate | N/A | 0 | 0 | 0 | 0 | 46000 | 0 | 0 | 0 | 0 | 0 | 0 | 0 | 0 | 0 | 0 | 46000 | 0 | 0 | 0 | 0 | 0 | 92000
Standard Bathroom Exhaust Fans |  |  |  | 200 | each | 230 | 46000 |  |  |  |  | 0 | 0 | 0 | 0 | 46000 | 0 | 0 | 0 | 0 | 0 | 0 | 0 | 0 | 0 | 0 | 46000 | 0 | 0 | 0 | 0 | 0 | 92000 | Inc. Cost
Green Replacement Bathroom Exhaust Fans |  |  |  | 200 | each | 260 | 52000 |  |  |  |  | 0 | 0 | 0 | 0 | 52000 | 0 | 0 | 0 | 0 | 0 | 0 | 0 | 0 | 0 | 0 | 52000 | 0 | 0 | 0 | 0 | 0 | 104000 | 12000
Kitchen Cabinets
EUL (years): | 12 | Comments:
Repl. Year: | 2003
RUL (years): | 5 | [10 empty] | Kitchen Cabinets | Bathroom Exhaust Fans Year 11 2021: Kitchen Cabinets
ITEM |  |  |  | QTY | Unit of Measure | Unit Cost ($) | Subtotal ($) | Usage per Year | Usage Units | Eval. / Repl. | Rate | Immediate Needs | Year 1 | Year 2 | Year 3 | Year 4 | Year 5 | Year 6 | Year 7 | Year 8 | Year 9 | Year 10 | Year 11 | Year 12 | Year 13 | Year 14 | Year 15 | Year 16 | Year 17 | Year 18 | Year 19 | Year 20 | Total Long-Term
[13 empty] | 2011 | 2012 | 2013 | 2014 | 2015 | 2016 | 2017 | 2018 | 2019 | 2020 | 2021 | 2022 | 2023 | 2024 | 2025 | 2026 | 2027 | 2028 | 2029 | 2030
Existing Kitchen Cabinets |  |  |  | 1 | LUMP SUM | 18700 | 18700 | Non-Utility Saver |  | Evaluate | N/A | 0 | 0 | 0 | 0 | 0 | 18700 | 0 | 0 | 0 | 0 | 0 | 0 | 0 | 0 | 0 | 0 | 0 | 18700 | 0 | 0 | 0 | 37400
Standard Kitchen Cabinets |  |  |  | 1 | LUMP SUM | 18700 | 18700 |  |  |  |  | 0 | 0 | 0 | 0 | 0 | 18700 | 0 | 0 | 0 | 0 | 0 | 0 | 0 | 0 | 0 | 0 | 0 | 18700 | 0 | 0 | 0 | 37400 | Inc. Cost
Green Replacement Kitchen Cabinets |  |  |  | 1 | LUMP SUM | 19900 | 19900 |  |  |  |  | 0 | 0 | 0 | 0 | 0 | 19900 | 0 | 0 | 0 | 0 | 0 | 0 | 0 | 0 | 0 | 0 | 0 | 19900 | 0 | 0 | 0 | 39800 | 2400
Ranges
EUL (years): | 13 | Comments:
Repl. Year: | 2003
RUL (years): | 6 | [10 empty] | Ranges | Kitchen Cabinets Year 11 2021: Ranges
ITEM |  |  |  | QTY | Unit of Measure | Unit Cost ($) | Subtotal ($) | Usage per Year | Usage Units | Eval. / Repl. | Rate | Immediate Needs | Year 1 | Year 2 | Year 3 | Year 4 | Year 5 | Year 6 | Year 7 | Year 8 | Year 9 | Year 10 | Year 11 | Year 12 | Year 13 | Year 14 | Year 15 | Year 16 | Year 17 | Year 18 | Year 19 | Year 20 | Total Long-Term
[13 empty] | 2011 | 2012 | 2013 | 2014 | 2015 | 2016 | 2017 | 2018 | 2019 | 2020 | 2021 | 2022 | 2023 | 2024 | 2025 | 2026 | 2027 | 2028 | 2029 | 2030
Existing Ranges |  |  |  | 200 | LUMP SUM | 450 | 90000 | Non-Utility Saver |  | Evaluate | N/A | 0 | 0 | 0 | 0 | 0 | 0 | 90000 | 0 | 0 | 0 | 0 | 0 | 0 | 0 | 0 | 0 | 0 | 0 | 0 | 90000 | 0 | 180000
Standard Ranges |  |  |  | 200 | LUMP SUM | 450 | 90000 |  |  |  |  | 0 | 0 | 0 | 0 | 0 | 0 | 90000 | 0 | 0 | 0 | 0 | 0 | 0 | 0 | 0 | 0 | 0 | 0 | 0 | 90000 | 0 | 180000 | Inc. Cost
Green Replacement Ranges |  |  |  | 200 | LUMP SUM | 450 | 90000 |  |  |  |  | 0 | 0 | 0 | 0 | 0 | 0 | 90000 | 0 | 0 | 0 | 0 | 0 | 0 | 0 | 0 | 0 | 0 | 0 | 0 | 90000 | 0 | 180000 | 0
Range Hoods
EUL (years): | 14 | Comments:
Repl. Year: | 2003
RUL (years): | 7 | [10 empty] | Range Hoods | Ranges Year 11 2021: Range Hoods
ITEM |  |  |  | QTY | Unit of Measure | Unit Cost ($) | Subtotal ($) | Usage per Year | Usage Units | Eval. / Repl. | Rate | Immediate Needs | Year 1 | Year 2 | Year 3 | Year 4 | Year 5 | Year 6 | Year 7 | Year 8 | Year 9 | Year 10 | Year 11 | Year 12 | Year 13 | Year 14 | Year 15 | Year 16 | Year 17 | Year 18 | Year 19 | Year 20 | Total Long-Term
[13 empty] | 2011 | 2012 | 2013 | 2014 | 2015 | 2016 | 2017 | 2018 | 2019 | 2020 | 2021 | 2022 | 2023 | 2024 | 2025 | 2026 | 2027 | 2028 | 2029 | 2030
Existing Range Hoods |  |  |  | 200 | each | 86 | 17200 | Non-Utility Saver |  | Evaluate | N/A | 0 | 0 | 0 | 0 | 0 | 0 | 0 | 17200 | 0 | 0 | 0 | 0 | 0 | 0 | 0 | 0 | 0 | 0 | 0 | 0 | 0 | 17200
Standard Range Hoods |  |  |  | 200 | each | 86 | 17200 |  |  |  |  | 0 | 0 | 0 | 0 | 0 | 0 | 0 | 17200 | 0 | 0 | 0 | 0 | 0 | 0 | 0 | 0 | 0 | 0 | 0 | 0 | 0 | 17200 | Inc. Cost
Green Replacement Range Hoods |  |  |  | 200 | each | 86 | 17200 |  |  |  |  | 0 | 0 | 0 | 0 | 0 | 0 | 0 | 17200 | 0 | 0 | 0 | 0 | 0 | 0 | 0 | 0 | 0 | 0 | 0 | 0 | 0 | 17200 | 0
Refrigerators
EUL (years): | 15 | Comments:
Repl. Year 1 | 2007
Repl. Year 2 | 2006
Repl. Year 3 | 1993
RUL 1 (years) | 12
RUL 2 (years) | 11
RUL 3 (years) | 0 | [10 empty] | Refrigerators | Range Hoods Year 11 2021: Refrigerators
ITEM |  |  |  | QTY | Unit of Measure | Unit Cost ($) | Subtotal ($) | Usage per Year | Usage Units | Eval. / Repl. | Rate | Immediate Needs | Year 1 | Year 2 | Year 3 | Year 4 | Year 5 | Year 6 | Year 7 | Year 8 | Year 9 | Year 10 | Year 11 | Year 12 | Year 13 | Year 14 | Year 15 | Year 16 | Year 17 | Year 18 | Year 19 | Year 20 | Total Long-Term
[13 empty] | 2011 | 2012 | 2013 | 2014 | 2015 | 2016 | 2017 | 2018 | 2019 | 2020 | 2021 | 2022 | 2023 | 2024 | 2025 | 2026 | 2027 | 2028 | 2029 | 2030
Existing 1 Refrigerators |  |  |  | 100 | each | 350 | 35000 | 375000 | KWH | Evaluate | 0.15 | 0 | 0 | 0 | 0 | 0 | 0 | 0 | 0 | 0 | 0 | 0 | 0 | 35000 | 0 | 0 | 0 | 0 | 0 | 0 | 0 | 0 | 35000
Existing 2 Refrigerators |  |  |  | 50 | each | 350 | 17500 | 150000 | KWH | Evaluate | 0.15 | 0 | 0 | 0 | 0 | 0 | 0 | 0 | 0 | 0 | 0 | 0 | 17500 | 0 | 0 | 0 | 0 | 0 | 0 | 0 | 0 | 0 | 17500
Existing 3 Refrigerators |  |  |  | 50 | each | 350 | 17500 | 150000 | KWH | Replace | 0.15 | 17500 | 0 | 0 | 0 | 0 | 0 | 0 | 0 | 0 | 0 | 0 | 0 | 0 | 0 | 0 | 17500 | 0 | 0 | 0 | 0 | 0 | 17500 |  | Annual | Simple
Standard Refrigerators |  |  |  | 200 | each | 350 | 70000 | 765000 | KWH |  | 0.15 | 70000 | 0 | 0 | 0 | 0 | 0 | 0 | 0 | 0 | 0 | 0 | 0 | 0 | 0 | 0 | 70000 | 0 | 0 | 0 | 0 | 0 | 70000 | Inc. Cost | Savings ($) | Payback
Green Replacement Refrigerators |  |  |  | 200 | each | 540 | 108000 | 655000 | KWH |  | 0.15 | 108000 | 0 | 0 | 0 | 0 | 0 | 0 | 0 | 0 | 0 | 0 | 0 | 0 | 0 | 0 | 108000 | 0 | 0 | 0 | 0 | 0 | 108000 | 38000 | 3000 | 12.6667 | KWH
Counters and Sinks
EUL (years): | 16 | Comments:
Repl. Year: | 2003
RUL (years): | 9 | [10 empty] | Counters and Sinks | Refrigerators Year 11 2021: Counters and Sinks
ITEM |  |  |  | QTY | Unit of Measure | Unit Cost ($) | Subtotal ($) | Usage per Year | Usage Units | Eval. / Repl. | Rate | Immediate Needs | Year 1 | Year 2 | Year 3 | Year 4 | Year 5 | Year 6 | Year 7 | Year 8 | Year 9 | Year 10 | Year 11 | Year 12 | Year 13 | Year 14 | Year 15 | Year 16 | Year 17 | Year 18 | Year 19 | Year 20 | Total Long-Term
[13 empty] | 2011 | 2012 | 2013 | 2014 | 2015 | 2016 | 2017 | 2018 | 2019 | 2020 | 2021 | 2022 | 2023 | 2024 | 2025 | 2026 | 2027 | 2028 | 2029 | 2030
Existing Counters and Sinks |  |  |  | 1 | LUMP SUM | 5600 | 5600 | Non-Utility Saver |  | Evaluate | N/A | 0 | 0 | 0 | 0 | 0 | 0 | 0 | 0 | 0 | 5600 | 0 | 0 | 0 | 0 | 0 | 0 | 0 | 0 | 0 | 0 | 0 | 5600
Standard Counters and Sinks |  |  |  | 1 | LUMP SUM | 5600 | 5600 |  |  |  |  | 0 | 0 | 0 | 0 | 0 | 0 | 0 | 0 | 0 | 5600 | 0 | 0 | 0 | 0 | 0 | 0 | 0 | 0 | 0 | 0 | 0 | 5600 | Inc. Cost
Green Replacement Counters and Sinks |  |  |  | 1 | LUMP SUM | 7800 | 7800 |  |  |  |  | 0 | 0 | 0 | 0 | 0 | 0 | 0 | 0 | 0 | 7800 | 0 | 0 | 0 | 0 | 0 | 0 | 0 | 0 | 0 | 0 | 0 | 7800 | 2200
Dishwasher
EUL (years): | 15 | Comments:
Repl. Year 1 | 2007
Repl. Year 2 | 2006
Repl. Year 3 | 1993
RUL 1 (years) | 12
RUL 2 (years) | 11
RUL 3 (years) | 0 | [10 empty] | Dishwasher | Counters and Sinks Year 11 2021: Dishwasher
ITEM |  |  |  | QTY | Unit of Measure | Unit Cost ($) | Subtotal ($) | Usage per Year | Usage Units | Eval. / Repl. | Rate | Immediate Needs | Year 1 | Year 2 | Year 3 | Year 4 | Year 5 | Year 6 | Year 7 | Year 8 | Year 9 | Year 10 | Year 11 | Year 12 | Year 13 | Year 14 | Year 15 | Year 16 | Year 17 | Year 18 | Year 19 | Year 20 | Total Long-Term
[13 empty] | 2011 | 2012 | 2013 | 2014 | 2015 | 2016 | 2017 | 2018 | 2019 | 2020 | 2021 | 2022 | 2023 | 2024 | 2025 | 2026 | 2027 | 2028 | 2029 | 2030
Existing 1 Dishwasher |  |  |  | 100 | each | 450 | 45000 | 375000 | KWH | Evaluate | 0.15 | 0 | 0 | 0 | 0 | 0 | 0 | 0 | 0 | 0 | 0 | 0 | 0 | 45000 | 0 | 0 | 0 | 0 | 0 | 0 | 0 | 0 | 45000
Existing 2 Dishwasher |  |  |  | 50 | each | 450 | 22500 | 160000 | KWH | Evaluate | 0.15 | 0 | 0 | 0 | 0 | 0 | 0 | 0 | 0 | 0 | 0 | 0 | 22500 | 0 | 0 | 0 | 0 | 0 | 0 | 0 | 0 | 0 | 22500
Existing 3 Dishwasher |  |  |  | 50 | each | 450 | 22500 | 160000 | KWH | Replace | 0.15 | 22500 | 0 | 0 | 0 | 0 | 0 | 0 | 0 | 0 | 0 | 0 | 0 | 0 | 0 | 0 | 22500 | 0 | 0 | 0 | 0 | 0 | 22500 |  | Annual | Simple
Standard Dishwasher |  |  |  | 100 | each | 450 | 45000 | 765000 | KWH |  | 0.15 | 45000 | 0 | 0 | 0 | 0 | 0 | 0 | 0 | 0 | 0 | 0 | 0 | 0 | 0 | 0 | 45000 | 0 | 0 | 0 | 0 | 0 | 45000 | Inc. Cost | Savings ($) | Payback
Green Replacement Dishwasher |  |  |  | 100 | each | 560 | 56000 | 655000 | KWH |  | 0.15 | 56000 | 0 | 0 | 0 | 0 | 0 | 0 | 0 | 0 | 0 | 0 | 0 | 0 | 0 | 0 | 56000 | 0 | 0 | 0 | 0 | 0 | 56000 | 11000 | 6000 | 1.8333 | KWH
Garbage Disposal
EUL (years): | 18 | Comments:
Repl. Year: | 2003
RUL (years): | 11 | [10 empty] | Garbage Disposal | Dishwasher Year 11 2021: Garbage Disposal
ITEM |  |  |  | QTY | Unit of Measure | Unit Cost ($) | Subtotal ($) | Usage per Year | Usage Units | Eval. / Repl. | Rate | Immediate Needs | Year 1 | Year 2 | Year 3 | Year 4 | Year 5 | Year 6 | Year 7 | Year 8 | Year 9 | Year 10 | Year 11 | Year 12 | Year 13 | Year 14 | Year 15 | Year 16 | Year 17 | Year 18 | Year 19 | Year 20 | Total Long-Term
[13 empty] | 2011 | 2012 | 2013 | 2014 | 2015 | 2016 | 2017 | 2018 | 2019 | 2020 | 2021 | 2022 | 2023 | 2024 | 2025 | 2026 | 2027 | 2028 | 2029 | 2030
Existing Garbage Disposal |  |  |  | 200 | each | 300 | 60000 | Non-Utility Saver |  | Evaluate | N/A | 0 | 0 | 0 | 0 | 0 | 0 | 0 | 0 | 0 | 0 | 0 | 60000 | 0 | 0 | 0 | 0 | 0 | 0 | 0 | 0 | 0 | 60000
Standard Garbage Disposal |  |  |  | 200 | each | 300 | 60000 |  |  |  |  | 0 | 0 | 0 | 0 | 0 | 0 | 0 | 0 | 0 | 0 | 0 | 60000 | 0 | 0 | 0 | 0 | 0 | 0 | 0 | 0 | 0 | 60000 | Inc. Cost
Green Replacement Garbage Disposal |  |  |  | 200 | each | 300 | 60000 |  |  |  |  | 0 | 0 | 0 | 0 | 0 | 0 | 0 | 0 | 0 | 0 | 0 | 60000 | 0 | 0 | 0 | 0 | 0 | 0 | 0 | 0 | 0 | 60000 | 0
Microwave
EUL (years): | 19 | Comments:
Repl. Year: | 2003
RUL (years): | 12 | [10 empty] | Microwave | Garbage Disposal Year 11 2021: Microwave
ITEM |  |  |  | QTY | Unit of Measure | Unit Cost ($) | Subtotal ($) | Usage per Year | Usage Units | Eval. / Repl. | Rate | Immediate Needs | Year 1 | Year 2 | Year 3 | Year 4 | Year 5 | Year 6 | Year 7 | Year 8 | Year 9 | Year 10 | Year 11 | Year 12 | Year 13 | Year 14 | Year 15 | Year 16 | Year 17 | Year 18 | Year 19 | Year 20 | Total Long-Term
[13 empty] | 2011 | 2012 | 2013 | 2014 | 2015 | 2016 | 2017 | 2018 | 2019 | 2020 | 2021 | 2022 | 2023 | 2024 | 2025 | 2026 | 2027 | 2028 | 2029 | 2030
Existing Microwave |  |  |  | 200 | each | 450 | 90000 | Non-Utility Saver |  | Evaluate | N/A | 0 | 0 | 0 | 0 | 0 | 0 | 0 | 0 | 0 | 0 | 0 | 0 | 90000 | 0 | 0 | 0 | 0 | 0 | 0 | 0 | 0 | 90000
Standard Microwave |  |  |  | 200 | each | 450 | 90000 |  |  |  |  | 0 | 0 | 0 | 0 | 0 | 0 | 0 | 0 | 0 | 0 | 0 | 0 | 90000 | 0 | 0 | 0 | 0 | 0 | 0 | 0 | 0 | 90000 | Inc. Cost
Green Replacement Microwave |  |  |  | 200 | each | 450 | 90000 |  |  |  |  | 0 | 0 | 0 | 0 | 0 | 0 | 0 | 0 | 0 | 0 | 0 | 0 | 90000 | 0 | 0 | 0 | 0 | 0 | 0 | 0 | 0 | 90000 | 0
Lighting
EUL (years): | 15 | Comments:
Repl. Year 1 | 2007
Repl. Year 2 | 2006
Repl. Year 3 | 1993
RUL 1 (years) | 12
RUL 2 (years) | 11
RUL 3 (years) | 0 | [10 empty] | Lighting | Microwave Year 11 2021: Lighting
ITEM |  |  |  | QTY | Unit of Measure | Unit Cost ($) | Subtotal ($) | Usage per Year | Usage Units | Eval. / Repl. |  | Immediate Needs | Year 1 | Year 2 | Year 3 | Year 4 | Year 5 | Year 6 | Year 7 | Year 8 | Year 9 | Year 10 | Year 11 | Year 12 | Year 13 | Year 14 | Year 15 | Year 16 | Year 17 | Year 18 | Year 19 | Year 20 | Total Long-Term
[11 empty] | Rate |  | 2011 | 2012 | 2013 | 2014 | 2015 | 2016 | 2017 | 2018 | 2019 | 2020 | 2021 | 2022 | 2023 | 2024 | 2025 | 2026 | 2027 | 2028 | 2029 | 2030
Existing 1 Lighting |  |  |  | 400 | each | 5 | 2000 | 375000 | KWH | Evaluate | 0.15 | 0 | 0 | 0 | 0 | 0 | 0 | 0 | 0 | 0 | 0 | 0 | 0 | 2000 | 0 | 0 | 0 | 0 | 0 | 0 | 0 | 0 | 2000
Existing 2 Lighting |  |  |  | 300 | each | 5 | 1500 | 160000 | KWH | Evaluate | 0.15 | 0 | 0 | 0 | 0 | 0 | 0 | 0 | 0 | 0 | 0 | 0 | 1500 | 0 | 0 | 0 | 0 | 0 | 0 | 0 | 0 | 0 | 1500
Existing 3 Lighting |  |  |  | 100 | each | 5 | 500 | 160000 | KWH | Replace | 0.15 | 500 | 0 | 0 | 0 | 0 | 0 | 0 | 0 | 0 | 0 | 0 | 0 | 0 | 0 | 0 | 500 | 0 | 0 | 0 | 0 | 0 | 500 |  | Annual | Simple
Standard Lighting |  |  |  | 800 | each | 5 | 4000 | 765000 | KWH |  | 0.15 | 4000 | 0 | 0 | 0 | 0 | 0 | 0 | 0 | 0 | 0 | 0 | 0 | 0 | 0 | 0 | 4000 | 0 | 0 | 0 | 0 | 0 | 4000 | Inc. Cost | Savings ($) | Payback
Green Replacement Lighting |  |  |  | 800 | each | 50 | 40000 | 600000 | KWH |  | 0.15 | 40000 | 0 | 0 | 0 | 0 | 0 | 0 | 0 | 0 | 0 | 0 | 0 | 0 | 0 | 0 | 40000 | 0 | 0 | 0 | 0 | 0 | 40000 | 36000 | 14250 | 2.5263 | KWH
Washing Machines
EUL (years): | 15 | Comments:
Repl. Year 1 | 2007
Repl. Year 2 | 2006
Repl. Year 3 | 1993
RUL 1 (years) | 12
RUL 2 (years) | 11
RUL 3 (years) | 0 | [10 empty] | Washing Machines | Lighting Year 11 2021: Washing Machines
ITEM |  |  |  | QTY | Unit of Measure | Unit Cost ($) | Subtotal ($) | Usage per Year | Usage Units | Eval. / Repl. | Rate | Immediate Needs | Year 1 | Year 2 | Year 3 | Year 4 | Year 5 | Year 6 | Year 7 | Year 8 | Year 9 | Year 10 | Year 11 | Year 12 | Year 13 | Year 14 | Year 15 | Year 16 | Year 17 | Year 18 | Year 19 | Year 20 | Total Long-Term
[13 empty] | 2011 | 2012 | 2013 | 2014 | 2015 | 2016 | 2017 | 2018 | 2019 | 2020 | 2021 | 2022 | 2023 | 2024 | 2025 | 2026 | 2027 | 2028 | 2029 | 2030
Existing 1 Washing Machines |  |  |  | 100 | each | 350 | 35000 | 20000 | KWH | Evaluate | 0.15 | 0 | 0 | 0 | 0 | 0 | 0 | 0 | 0 | 0 | 0 | 0 | 0 | 35000 | 0 | 0 | 0 | 0 | 0 | 0 | 0 | 0 | 35000
Existing 2 Washing Machines |  |  |  | 50 | each | 350 | 17500 | 10000 | KWH | Evaluate | 0.15 | 0 | 0 | 0 | 0 | 0 | 0 | 0 | 0 | 0 | 0 | 0 | 17500 | 0 | 0 | 0 | 0 | 0 | 0 | 0 | 0 | 0 | 17500
Existing 3 Washing Machines |  |  |  | 50 | each | 350 | 17500 | 11000 | KWH | Replace | 0.15 | 17500 | 0 | 0 | 0 | 0 | 0 | 0 | 0 | 0 | 0 | 0 | 0 | 0 | 0 | 0 | 17500 | 0 | 0 | 0 | 0 | 0 | 17500 |  | Annual | Simple
Standard Washing Machines |  |  |  | 200 | each | 350 | 70000 | 35000 | KWH |  | 0.15 | 70000 | 0 | 0 | 0 | 0 | 0 | 0 | 0 | 0 | 0 | 0 | 0 | 0 | 0 | 0 | 70000 | 0 | 0 | 0 | 0 | 0 | 70000 | Inc. Cost | Savings ($) | Payback
Green Replacement Washing Machines |  |  |  | 200 | each | 450 | 90000 | 30000 | KWH |  | 0.15 | 90000 | 0 | 0 | 0 | 0 | 0 | 0 | 0 | 0 | 0 | 0 | 0 | 0 | 0 | 0 | 90000 | 0 | 0 | 0 | 0 | 0 | 90000 | 20000 | 11000.15 | 1.8182 | KWH
Dryers
EUL (years): | 7 | Comments:
Repl. Year: | 2004
RUL (years): | 1 | [10 empty] | Dryers | Washing Machines Year 11 2021: Dryers
ITEM |  |  |  | QTY | Unit of Measure | Unit Cost ($) | Subtotal ($) | Usage per Year | Usage Units | Eval. / Repl. | Rate | Immediate Needs | Year 1 | Year 2 | Year 3 | Year 4 | Year 5 | Year 6 | Year 7 | Year 8 | Year 9 | Year 10 | Year 11 | Year 12 | Year 13 | Year 14 | Year 15 | Year 16 | Year 17 | Year 18 | Year 19 | Year 20 | Total Long-Term
[13 empty] | 2011 | 2012 | 2013 | 2014 | 2015 | 2016 | 2017 | 2018 | 2019 | 2020 | 2021 | 2022 | 2023 | 2024 | 2025 | 2026 | 2027 | 2028 | 2029 | 2030
Existing Dryers |  |  |  | 200 | each | 600 | 120000 | Non-Utility Saver |  | Replace | N/A | 0 | 120000 | 0 | 0 | 0 | 0 | 0 | 0 | 120000 | 0 | 0 | 0 | 0 | 0 | 0 | 120000 | 0 | 0 | 0 | 0 | 0 | 360000
Standard Dryers |  |  |  | 200 | each | 600 | 120000 |  |  |  |  | 0 | 120000 | 0 | 0 | 0 | 0 | 0 | 0 | 120000 | 0 | 0 | 0 | 0 | 0 | 0 | 120000 | 0 | 0 | 0 | 0 | 0 | 360000 | Inc. Cost
Green Replacement Dryers |  |  |  | 200 | each | 600 | 120000 |  |  |  |  | 0 | 120000 | 0 | 0 | 0 | 0 | 0 | 0 | 120000 | 0 | 0 | 0 | 0 | 0 | 0 | 120000 | 0 | 0 | 0 | 0 | 0 | 360000 | 0
Call-For-Aid Systems
EUL (years): | 8 | Comments:
Repl. Year: | 2004
RUL (years): | 2 | [10 empty] | Call-For-Aid Systems | Dryers Year 11 2021: Call-For-Aid Systems
ITEM |  |  |  | QTY | Unit of Measure | Unit Cost ($) | Subtotal ($) | Usage per Year | Usage Units | Eval. / Repl. | Rate | Immediate Needs | Year 1 | Year 2 | Year 3 | Year 4 | Year 5 | Year 6 | Year 7 | Year 8 | Year 9 | Year 10 | Year 11 | Year 12 | Year 13 | Year 14 | Year 15 | Year 16 | Year 17 | Year 18 | Year 19 | Year 20 | Total Long-Term
[13 empty] | 2011 | 2012 | 2013 | 2014 | 2015 | 2016 | 2017 | 2018 | 2019 | 2020 | 2021 | 2022 | 2023 | 2024 | 2025 | 2026 | 2027 | 2028 | 2029 | 2030
Existing Call-For-Aid Systems | [5 empty] | 0 | 0 | Non-Utility Saver |  | Evaluate | N/A | 0 | 0 | 0 | 0 | 0 | 0 | 0 | 0 | 0 | 0 | 0 | 0 | 0 | 0 | 0 | 0 | 0 | 0 | 0 | 0 | 0 | 0
Standard Call-For-Aid Systems |  |  |  | 0 |  | 0 | 0 |  |  |  |  | 0 | 0 | 0 | 0 | 0 | 0 | 0 | 0 | 0 | 0 | 0 | 0 | 0 | 0 | 0 | 0 | 0 | 0 | 0 | 0 | 0 | 0 | Inc. Cost
Green Replacement Call-For-Aid Systems |  |  |  | 0 | 0 | 0 | 0 |  |  |  |  | 0 | 0 | 0 | 0 | 0 | 0 | 0 | 0 | 0 | 0 | 0 | 0 | 0 | 0 | 0 | 0 | 0 | 0 | 0 | 0 | 0 | 0 | 0
Stairs and Handrails
EUL (years): | 9 | Comments:
Repl. Year: | 2004
RUL (years): | 3 | [10 empty] | Stairs and Handrails | Call-For-Aid Systems Year 11 2021: Stairs and Handrails
ITEM |  |  |  | QTY | Unit of Measure | Unit Cost ($) | Subtotal ($) | Usage per Year | Usage Units | Eval. / Repl. | Rate | Immediate Needs | Year 1 | Year 2 | Year 3 | Year 4 | Year 5 | Year 6 | Year 7 | Year 8 | Year 9 | Year 10 | Year 11 | Year 12 | Year 13 | Year 14 | Year 15 | Year 16 | Year 17 | Year 18 | Year 19 | Year 20 | Total Long-Term
[13 empty] | 2011 | 2012 | 2013 | 2014 | 2015 | 2016 | 2017 | 2018 | 2019 | 2020 | 2021 | 2022 | 2023 | 2024 | 2025 | 2026 | 2027 | 2028 | 2029 | 2030
Existing Stairs and Handrails | [5 empty] | 0 | 0 | Non-Utility Saver |  | Evaluate | N/A | 0 | 0 | 0 | 0 | 0 | 0 | 0 | 0 | 0 | 0 | 0 | 0 | 0 | 0 | 0 | 0 | 0 | 0 | 0 | 0 | 0 | 0
Standard Stairs and Handrails |  |  |  | 0 |  | 0 | 0 |  |  |  |  | 0 | 0 | 0 | 0 | 0 | 0 | 0 | 0 | 0 | 0 | 0 | 0 | 0 | 0 | 0 | 0 | 0 | 0 | 0 | 0 | 0 | 0 | Inc. Cost
Green Replacement Stairs and Handrails |  |  |  | 0 | 0 | 0 | 0 |  |  |  |  | 0 | 0 | 0 | 0 | 0 | 0 | 0 | 0 | 0 | 0 | 0 | 0 | 0 | 0 | 0 | 0 | 0 | 0 | 0 | 0 | 0 | 0 | 0
Interior-Other 1 (Specify)
EUL (years): | 10 | Comments:
Repl. Year: | 2004
RUL (years): | 4 | [10 empty] | Interior-Other 1 (Specify) | Stairs and Handrails Year 11 2021: Interior-Other 1 (Specify)
ITEM |  |  |  | QTY | Unit of Measure | Unit Cost ($) | Subtotal ($) | Usage per Year | Usage Units | Eval. / Repl. | Rate | Immediate Needs | Year 1 | Year 2 | Year 3 | Year 4 | Year 5 | Year 6 | Year 7 | Year 8 | Year 9 | Year 10 | Year 11 | Year 12 | Year 13 | Year 14 | Year 15 | Year 16 | Year 17 | Year 18 | Year 19 | Year 20 | Total Long-Term
[13 empty] | 2011 | 2012 | 2013 | 2014 | 2015 | 2016 | 2017 | 2018 | 2019 | 2020 | 2021 | 2022 | 2023 | 2024 | 2025 | 2026 | 2027 | 2028 | 2029 | 2030
Existing Interior-Other 1 (Specify) | [5 empty] | 0 | 0 | Non-Utility Saver |  | Evaluate | N/A | 0 | 0 | 0 | 0 | 0 | 0 | 0 | 0 | 0 | 0 | 0 | 0 | 0 | 0 | 0 | 0 | 0 | 0 | 0 | 0 | 0 | 0
Standard Interior-Other 1 (Specify) |  |  |  | 0 |  | 0 | 0 |  |  |  |  | 0 | 0 | 0 | 0 | 0 | 0 | 0 | 0 | 0 | 0 | 0 | 0 | 0 | 0 | 0 | 0 | 0 | 0 | 0 | 0 | 0 | 0 | Inc. Cost
Green Replacement Interior-Other 1 (Specify) |  |  |  | 0 | 0 | 0 | 0 |  |  |  |  | 0 | 0 | 0 | 0 | 0 | 0 | 0 | 0 | 0 | 0 | 0 | 0 | 0 | 0 | 0 | 0 | 0 | 0 | 0 | 0 | 0 | 0 | 0
Interior-Other 2 (Specify)
EUL (years): | 11 | Comments:
Repl. Year: | 2004
RUL (years): | 5 | [10 empty] | Interior-Other 2 (Specify) | Interior-Other 1 (Specify) Year 11 2021: Interior-Other 2 (Specify)
ITEM |  |  |  | QTY | Unit of Measure | Unit Cost ($) | Subtotal ($) | Usage per Year | Usage Units | Eval. / Repl. | Rate | Immediate Needs | Year 1 | Year 2 | Year 3 | Year 4 | Year 5 | Year 6 | Year 7 | Year 8 | Year 9 | Year 10 | Year 11 | Year 12 | Year 13 | Year 14 | Year 15 | Year 16 | Year 17 | Year 18 | Year 19 | Year 20 | Total Long-Term
[13 empty] | 2011 | 2012 | 2013 | 2014 | 2015 | 2016 | 2017 | 2018 | 2019 | 2020 | 2021 | 2022 | 2023 | 2024 | 2025 | 2026 | 2027 | 2028 | 2029 | 2030
Existing Interior-Other 2 (Specify) | [5 empty] | 0 | 0 | Non-Utility Saver |  | Evaluate | N/A | 0 | 0 | 0 | 0 | 0 | 0 | 0 | 0 | 0 | 0 | 0 | 0 | 0 | 0 | 0 | 0 | 0 | 0 | 0 | 0 | 0 | 0
Standard Interior-Other 2 (Specify) |  |  |  | 0 |  | 0 | 0 |  |  |  |  | 0 | 0 | 0 | 0 | 0 | 0 | 0 | 0 | 0 | 0 | 0 | 0 | 0 | 0 | 0 | 0 | 0 | 0 | 0 | 0 | 0 | 0 | Inc. Cost
Green Replacement Interior-Other 2 (Specify) |  |  |  | 0 | 0 | 0 | 0 |  |  |  |  | 0 | 0 | 0 | 0 | 0 | 0 | 0 | 0 | 0 | 0 | 0 | 0 | 0 | 0 | 0 | 0 | 0 | 0 | 0 | 0 | 0 | 0 | 0
Interior-Other 3 (Specify)
EUL (years): | 12 | Comments:
Repl. Year: | 2004
RUL (years): | 6 | [10 empty] | Interior-Other 3 (Specify) | Interior-Other 2 (Specify) Year 11 2021: Interior-Other 3 (Specify)
ITEM |  |  |  | QTY | Unit of Measure | Unit Cost ($) | Subtotal ($) | Usage per Year | Usage Units | Eval. / Repl. | Rate | Immediate Needs | Year 1 | Year 2 | Year 3 | Year 4 | Year 5 | Year 6 | Year 7 | Year 8 | Year 9 | Year 10 | Year 11 | Year 12 | Year 13 | Year 14 | Year 15 | Year 16 | Year 17 | Year 18 | Year 19 | Year 20 | Total Long-Term
[13 empty] | 2011 | 2012 | 2013 | 2014 | 2015 | 2016 | 2017 | 2018 | 2019 | 2020 | 2021 | 2022 | 2023 | 2024 | 2025 | 2026 | 2027 | 2028 | 2029 | 2030
Existing Interior-Other 3 (Specify) | [5 empty] | 0 | 0 | Non-Utility Saver |  | Evaluate | N/A | 0 | 0 | 0 | 0 | 0 | 0 | 0 | 0 | 0 | 0 | 0 | 0 | 0 | 0 | 0 | 0 | 0 | 0 | 0 | 0 | 0 | 0
Standard Interior-Other 3 (Specify) |  |  |  | 0 |  | 0 | 0 |  |  |  |  | 0 | 0 | 0 | 0 | 0 | 0 | 0 | 0 | 0 | 0 | 0 | 0 | 0 | 0 | 0 | 0 | 0 | 0 | 0 | 0 | 0 | 0 | Inc. Cost
Green Replacement Interior-Other 3 (Specify) |  |  |  | 0 | 0 | 0 | 0 |  |  |  |  | 0 | 0 | 0 | 0 | 0 | 0 | 0 | 0 | 0 | 0 | 0 | 0 | 0 | 0 | 0 | 0 | 0 | 0 | 0 | 0 | 0 | 0 | 0
Interior-Other 4 (Specify)
EUL (years): | 13 | Comments:
Repl. Year: | 2004
RUL (years): | 7 | [10 empty] | Interior-Other 4 (Specify) | Interior-Other 3 (Specify) Year 11 2021: Interior-Other 4 (Specify)
ITEM |  |  |  | QTY | Unit of Measure | Unit Cost ($) | Subtotal ($) | Usage per Year | Usage Units | Eval. / Repl. | Rate | Immediate Needs | Year 1 | Year 2 | Year 3 | Year 4 | Year 5 | Year 6 | Year 7 | Year 8 | Year 9 | Year 10 | Year 11 | Year 12 | Year 13 | Year 14 | Year 15 | Year 16 | Year 17 | Year 18 | Year 19 | Year 20 | Total Long-Term
[13 empty] | 2011 | 2012 | 2013 | 2014 | 2015 | 2016 | 2017 | 2018 | 2019 | 2020 | 2021 | 2022 | 2023 | 2024 | 2025 | 2026 | 2027 | 2028 | 2029 | 2030
Existing Interior-Other 4 (Specify) | [5 empty] | 0 | 0 | Non-Utility Saver |  | Evaluate | N/A | 0 | 0 | 0 | 0 | 0 | 0 | 0 | 0 | 0 | 0 | 0 | 0 | 0 | 0 | 0 | 0 | 0 | 0 | 0 | 0 | 0 | 0
Standard Interior-Other 4 (Specify) |  |  |  | 0 |  | 0 | 0 |  |  |  |  | 0 | 0 | 0 | 0 | 0 | 0 | 0 | 0 | 0 | 0 | 0 | 0 | 0 | 0 | 0 | 0 | 0 | 0 | 0 | 0 | 0 | 0 | Inc. Cost
Green Replacement Interior-Other 4 (Specify) |  |  |  | 0 | 0 | 0 | 0 |  |  |  |  | 0 | 0 | 0 | 0 | 0 | 0 | 0 | 0 | 0 | 0 | 0 | 0 | 0 | 0 | 0 | 0 | 0 | 0 | 0 | 0 | 0 | 0 | 0
Interior-Other 5 (Specify)
EUL (years): | 14 | Comments:
Repl. Year: | 2004
RUL (years): | 8 | [10 empty] | Interior-Other 5 (Specify) | Interior-Other 4 (Specify) Year 11 2021: Interior-Other 5 (Specify)
ITEM |  |  |  | QTY | Unit of Measure | Unit Cost ($) | Subtotal ($) | Usage per Year | Usage Units | Eval. / Repl. | Rate | Immediate Needs | Year 1 | Year 2 | Year 3 | Year 4 | Year 5 | Year 6 | Year 7 | Year 8 | Year 9 | Year 10 | Year 11 | Year 12 | Year 13 | Year 14 | Year 15 | Year 16 | Year 17 | Year 18 | Year 19 | Year 20 | Total Long-Term
[13 empty] | 2011 | 2012 | 2013 | 2014 | 2015 | 2016 | 2017 | 2018 | 2019 | 2020 | 2021 | 2022 | 2023 | 2024 | 2025 | 2026 | 2027 | 2028 | 2029 | 2030
Existing Interior-Other 5 (Specify) | [5 empty] | 0 | 0 | Non-Utility Saver |  | Evaluate | N/A | 0 | 0 | 0 | 0 | 0 | 0 | 0 | 0 | 0 | 0 | 0 | 0 | 0 | 0 | 0 | 0 | 0 | 0 | 0 | 0 | 0 | 0
Standard Interior-Other 5 (Specify) |  |  |  | 0 |  | 0 | 0 |  |  |  |  | 0 | 0 | 0 | 0 | 0 | 0 | 0 | 0 | 0 | 0 | 0 | 0 | 0 | 0 | 0 | 0 | 0 | 0 | 0 | 0 | 0 | 0 | Inc. Cost
Green Replacement Interior-Other 5 (Specify) |  |  |  | 0 | 0 | 0 | 0 |  |  |  |  | 0 | 0 | 0 | 0 | 0 | 0 | 0 | 0 | 0 | 0 | 0 | 0 | 0 | 0 | 0 | 0 | 0 | 0 | 0 | 0 | 0 | 0 | 0
Interior-Other 6 (Specify)
EUL (years): | 15 | Comments:
Repl. Year: | 2004
RUL (years): | 9 | [10 empty] | Interior-Other 6 (Specify) | Interior-Other 5 (Specify) Year 11 2021: Interior-Other 6 (Specify)
ITEM |  |  |  | QTY | Unit of Measure | Unit Cost ($) | Subtotal ($) | Usage per Year | Usage Units | Eval. / Repl. | Rate | Immediate Needs | Year 1 | Year 2 | Year 3 | Year 4 | Year 5 | Year 6 | Year 7 | Year 8 | Year 9 | Year 10 | Year 11 | Year 12 | Year 13 | Year 14 | Year 15 | Year 16 | Year 17 | Year 18 | Year 19 | Year 20 | Total Long-Term
[13 empty] | 2011 | 2012 | 2013 | 2014 | 2015 | 2016 | 2017 | 2018 | 2019 | 2020 | 2021 | 2022 | 2023 | 2024 | 2025 | 2026 | 2027 | 2028 | 2029 | 2030
Existing Interior-Other 6 (Specify) | [5 empty] | 0 | 0 | Non-Utility Saver |  | Evaluate | N/A | 0 | 0 | 0 | 0 | 0 | 0 | 0 | 0 | 0 | 0 | 0 | 0 | 0 | 0 | 0 | 0 | 0 | 0 | 0 | 0 | 0 | 0
Standard Interior-Other 6 (Specify) |  |  |  | 0 |  | 0 | 0 |  |  |  |  | 0 | 0 | 0 | 0 | 0 | 0 | 0 | 0 | 0 | 0 | 0 | 0 | 0 | 0 | 0 | 0 | 0 | 0 | 0 | 0 | 0 | 0 | Inc. Cost
Green Replacement Interior-Other 6 (Specify) |  |  |  | 0 | 0 | 0 | 0 |  |  |  |  | 0 | 0 | 0 | 0 | 0 | 0 | 0 | 0 | 0 | 0 | 0 | 0 | 0 | 0 | 0 | 0 | 0 | 0 | 0 | 0 | 0 | 0 | 0
Interior-Other 7 (Specify)
EUL (years): | 16 | Comments:
Repl. Year: | 2004
RUL (years): | 10 | [10 empty] | Interior-Other 7 (Specify) | Interior-Other 6 (Specify) Year 11 2021: Interior-Other 7 (Specify)
ITEM |  |  |  | QTY | Unit of Measure | Unit Cost ($) | Subtotal ($) | Usage per Year | Usage Units | Eval. / Repl. | Rate | Immediate Needs | Year 1 | Year 2 | Year 3 | Year 4 | Year 5 | Year 6 | Year 7 | Year 8 | Year 9 | Year 10 | Year 11 | Year 12 | Year 13 | Year 14 | Year 15 | Year 16 | Year 17 | Year 18 | Year 19 | Year 20 | Total Long-Term
[13 empty] | 2011 | 2012 | 2013 | 2014 | 2015 | 2016 | 2017 | 2018 | 2019 | 2020 | 2021 | 2022 | 2023 | 2024 | 2025 | 2026 | 2027 | 2028 | 2029 | 2030
Existing Interior-Other 7 (Specify) | [5 empty] | 0 | 0 | Non-Utility Saver |  | Evaluate | N/A | 0 | 0 | 0 | 0 | 0 | 0 | 0 | 0 | 0 | 0 | 0 | 0 | 0 | 0 | 0 | 0 | 0 | 0 | 0 | 0 | 0 | 0
Standard Interior-Other 7 (Specify) |  |  |  | 0 |  | 0 | 0 |  |  |  |  | 0 | 0 | 0 | 0 | 0 | 0 | 0 | 0 | 0 | 0 | 0 | 0 | 0 | 0 | 0 | 0 | 0 | 0 | 0 | 0 | 0 | 0 | Inc. Cost
Green Replacement Interior-Other 7 (Specify) |  |  |  | 0 | 0 | 0 | 0 |  |  |  |  | 0 | 0 | 0 | 0 | 0 | 0 | 0 | 0 | 0 | 0 | 0 | 0 | 0 | 0 | 0 | 0 | 0 | 0 | 0 | 0 | 0 | 0 | 0
Interior-Other 8 (Specify)
EUL (years): | 17 | Comments:
Repl. Year: | 2004
RUL (years): | 11 | [10 empty] | Interior-Other 8 (Specify) | Interior-Other 7 (Specify) Year 11 2021: Interior-Other 8 (Specify)
ITEM |  |  |  | QTY | Unit of Measure | Unit Cost ($) | Subtotal ($) | Usage per Year | Usage Units | Eval. / Repl. | Rate | Immediate Needs | Year 1 | Year 2 | Year 3 | Year 4 | Year 5 | Year 6 | Year 7 | Year 8 | Year 9 | Year 10 | Year 11 | Year 12 | Year 13 | Year 14 | Year 15 | Year 16 | Year 17 | Year 18 | Year 19 | Year 20 | Total Long-Term
[13 empty] | 2011 | 2012 | 2013 | 2014 | 2015 | 2016 | 2017 | 2018 | 2019 | 2020 | 2021 | 2022 | 2023 | 2024 | 2025 | 2026 | 2027 | 2028 | 2029 | 2030
Existing Interior-Other 8 (Specify) | [5 empty] | 0 | 0 | Non-Utility Saver |  | Evaluate | N/A | 0 | 0 | 0 | 0 | 0 | 0 | 0 | 0 | 0 | 0 | 0 | 0 | 0 | 0 | 0 | 0 | 0 | 0 | 0 | 0 | 0 | 0
Standard Interior-Other 8 (Specify) |  |  |  | 0 |  | 0 | 0 |  |  |  |  | 0 | 0 | 0 | 0 | 0 | 0 | 0 | 0 | 0 | 0 | 0 | 0 | 0 | 0 | 0 | 0 | 0 | 0 | 0 | 0 | 0 | 0 | Inc. Cost
Green Replacement Interior-Other 8 (Specify) |  |  |  | 0 | 0 | 0 | 0 |  |  |  |  | 0 | 0 | 0 | 0 | 0 | 0 | 0 | 0 | 0 | 0 | 0 | 0 | 0 | 0 | 0 | 0 | 0 | 0 | 0 | 0 | 0 | 0 | 0
Interior-Other 9 (Specify)
EUL (years): | 18 | Comments:
Repl. Year: | 2004
RUL (years): | 12 | [10 empty] | Interior-Other 9 (Specify) | Interior-Other 8 (Specify) Year 11 2021: Interior-Other 9 (Specify)
ITEM |  |  |  | QTY | Unit of Measure | Unit Cost ($) | Subtotal ($) | Usage per Year | Usage Units | Eval. / Repl. | Rate | Immediate Needs | Year 1 | Year 2 | Year 3 | Year 4 | Year 5 | Year 6 | Year 7 | Year 8 | Year 9 | Year 10 | Year 11 | Year 12 | Year 13 | Year 14 | Year 15 | Year 16 | Year 17 | Year 18 | Year 19 | Year 20 | Total Long-Term
[13 empty] | 2011 | 2012 | 2013 | 2014 | 2015 | 2016 | 2017 | 2018 | 2019 | 2020 | 2021 | 2022 | 2023 | 2024 | 2025 | 2026 | 2027 | 2028 | 2029 | 2030
Existing Interior-Other 9 (Specify) | [5 empty] | 0 | 0 | Non-Utility Saver |  | Evaluate | N/A | 0 | 0 | 0 | 0 | 0 | 0 | 0 | 0 | 0 | 0 | 0 | 0 | 0 | 0 | 0 | 0 | 0 | 0 | 0 | 0 | 0 | 0
Standard Interior-Other 9 (Specify) |  |  |  | 0 |  | 0 | 0 |  |  |  |  | 0 | 0 | 0 | 0 | 0 | 0 | 0 | 0 | 0 | 0 | 0 | 0 | 0 | 0 | 0 | 0 | 0 | 0 | 0 | 0 | 0 | 0 | Inc. Cost
Green Replacement Interior-Other 9 (Specify) |  |  |  | 0 | 0 | 0 | 0 |  |  |  |  | 0 | 0 | 0 | 0 | 0 | 0 | 0 | 0 | 0 | 0 | 0 | 0 | 0 | 0 | 0 | 0 | 0 | 0 | 0 | 0 | 0 | 0 | 0
Interior-Other 10 (Specify)
EUL (years): | 19 | Comments:
Repl. Year: | 2004
RUL (years): | 13 | [10 empty] | Interior-Other 10 (Specify) | Interior-Other 9 (Specify) Year 11 2021: Interior-Other 10 (Specify)
ITEM |  |  |  | QTY | Unit of Measure | Unit Cost ($) | Subtotal ($) | Usage per Year | Usage Units | Eval. / Repl. | Rate | Immediate Needs | Year 1 | Year 2 | Year 3 | Year 4 | Year 5 | Year 6 | Year 7 | Year 8 | Year 9 | Year 10 | Year 11 | Year 12 | Year 13 | Year 14 | Year 15 | Year 16 | Year 17 | Year 18 | Year 19 | Year 20 | Total Long-Term
[13 empty] | 2011 | 2012 | 2013 | 2014 | 2015 | 2016 | 2017 | 2018 | 2019 | 2020 | 2021 | 2022 | 2023 | 2024 | 2025 | 2026 | 2027 | 2028 | 2029 | 2030
Existing Interior-Other 10 (Specify) | [5 empty] | 0 | 0 | Non-Utility Saver |  | Evaluate | N/A | 0 | 0 | 0 | 0 | 0 | 0 | 0 | 0 | 0 | 0 | 0 | 0 | 0 | 0 | 0 | 0 | 0 | 0 | 0 | 0 | 0 | 0
Standard Interior-Other 10 (Specify) |  |  |  | 0 |  | 0 | 0 |  |  |  |  | 0 | 0 | 0 | 0 | 0 | 0 | 0 | 0 | 0 | 0 | 0 | 0 | 0 | 0 | 0 | 0 | 0 | 0 | 0 | 0 | 0 | 0 | Inc. Cost
Green Replacement Interior-Other 10 (Specify) |  |  |  | 0 | 0 | 0 | 0 |  |  |  |  | 0 | 0 | 0 | 0 | 0 | 0 | 0 | 0 | 0 | 0 | 0 | 0 | 0 | 0 | 0 | 0 | 0 | 0 | 0 | 0 | 0 | 0 | 0
Mechanical
Water Distribution
EUL (years): | 20 | Comments:
Repl. Year: | 2004
RUL (years): | 14 | [10 empty] | Water Distribution | Interior-Other 10 (Specify) Year 11 2021: Water Distribution
ITEM |  |  |  | QTY | Unit of Measure | Unit Cost ($) | Subtotal ($) | Usage per Year | Usage Units | Eval. / Repl. | Rate | Immediate Needs | Year 1 | Year 2 | Year 3 | Year 4 | Year 5 | Year 6 | Year 7 | Year 8 | Year 9 | Year 10 | Year 11 | Year 12 | Year 13 | Year 14 | Year 15 | Year 16 | Year 17 | Year 18 | Year 19 | Year 20 | Total Long-Term
[13 empty] | 2011 | 2012 | 2013 | 2014 | 2015 | 2016 | 2017 | 2018 | 2019 | 2020 | 2021 | 2022 | 2023 | 2024 | 2025 | 2026 | 2027 | 2028 | 2029 | 2030
Existing Water Distribution |  |  |  | 4500 | per linear ft. | 1 | 4500 | Non-Utility Saver |  | Evaluate | N/A | 0 | 0 | 0 | 0 | 0 | 0 | 0 | 0 | 0 | 0 | 0 | 0 | 0 | 0 | 4500 | 0 | 0 | 0 | 0 | 0 | 0 | 4500
Standard Water Distribution |  |  |  | 4500 | per linear ft. | 1 | 4500 |  |  |  |  | 0 | 0 | 0 | 0 | 0 | 0 | 0 | 0 | 0 | 0 | 0 | 0 | 0 | 0 | 4500 | 0 | 0 | 0 | 0 | 0 | 0 | 4500 | Inc. Cost
Green Replacement Water Distribution |  |  |  | 4500 | per linear ft. | 1 | 4500 |  |  |  |  | 0 | 0 | 0 | 0 | 0 | 0 | 0 | 0 | 0 | 0 | 0 | 0 | 0 | 0 | 4500 | 0 | 0 | 0 | 0 | 0 | 0 | 4500 | 0
Heating Equipment/System
EUL (years): | 5 | Comments:
Repl. Year: | 2005
RUL (years): | 0 | [10 empty] | Heating Equipment/System | Water Distribution Year 11 2021: Heating Equipment/System
ITEM |  |  |  | QTY | Unit of Measure | Unit Cost ($) | Subtotal ($) | Usage per Year | Usage Units | Eval. / Repl. | Rate | Immediate Needs | Year 1 | Year 2 | Year 3 | Year 4 | Year 5 | Year 6 | Year 7 | Year 8 | Year 9 | Year 10 | Year 11 | Year 12 | Year 13 | Year 14 | Year 15 | Year 16 | Year 17 | Year 18 | Year 19 | Year 20 | Total Long-Term
[13 empty] | 2011 | 2012 | 2013 | 2014 | 2015 | 2016 | 2017 | 2018 | 2019 | 2020 | 2021 | 2022 | 2023 | 2024 | 2025 | 2026 | 2027 | 2028 | 2029 | 2030
Existing Heating Equipment/System |  |  |  | 20 | each | 5600 | 112000 | Non-Utility Saver |  | Replace | N/A | 112000 | 0 | 0 | 0 | 0 | 112000 | 0 | 0 | 0 | 0 | 112000 | 0 | 0 | 0 | 0 | 112000 | 0 | 0 | 0 | 0 | 112000 | 448000
Standard Heating Equipment/System |  |  |  | 20 | per linear ft. | 5600 | 112000 |  |  |  |  | 112000 | 0 | 0 | 0 | 0 | 112000 | 0 | 0 | 0 | 0 | 112000 | 0 | 0 | 0 | 0 | 112000 | 0 | 0 | 0 | 0 | 112000 | 448000 | Inc. Cost
Green Replacement Heating Equipment/System |  |  |  | 20 | per linear ft. | 7800 | 156000 |  |  |  |  | 156000 | 0 | 0 | 0 | 0 | 156000 | 0 | 0 | 0 | 0 | 156000 | 0 | 0 | 0 | 0 | 156000 | 0 | 0 | 0 | 0 | 156000 | 624000 | 176000
Electric Distribution
EUL (years): | 6 | Comments:
Repl. Year: | 2005
RUL (years): | 1 | [10 empty] | Electric Distribution | Heating Equipment/System Year 11 2021: Electric Distribution
ITEM |  |  |  | QTY | Unit of Measure | Unit Cost ($) | Subtotal ($) | Usage per Year | Usage Units | Eval. / Repl. | Rate | Immediate Needs | Year 1 | Year 2 | Year 3 | Year 4 | Year 5 | Year 6 | Year 7 | Year 8 | Year 9 | Year 10 | Year 11 | Year 12 | Year 13 | Year 14 | Year 15 | Year 16 | Year 17 | Year 18 | Year 19 | Year 20 | Total Long-Term
[13 empty] | 2011 | 2012 | 2013 | 2014 | 2015 | 2016 | 2017 | 2018 | 2019 | 2020 | 2021 | 2022 | 2023 | 2024 | 2025 | 2026 | 2027 | 2028 | 2029 | 2030
Existing Electric Distribution |  |  |  | 1 | LUMP SUM | 4580 | 4580 | Non-Utility Saver |  | Evaluate | N/A | 0 | 4580 | 0 | 0 | 0 | 0 | 0 | 4580 | 0 | 0 | 0 | 0 | 0 | 4580 | 0 | 0 | 0 | 0 | 0 | 4580 | 0 | 18320
Standard Electric Distribution |  |  |  | 1 | LUMP SUM | 4580 | 4580 |  |  |  |  | 0 | 4580 | 0 | 0 | 0 | 0 | 0 | 4580 | 0 | 0 | 0 | 0 | 0 | 4580 | 0 | 0 | 0 | 0 | 0 | 4580 | 0 | 18320 | Inc. Cost
Green Replacement Electric Distribution |  |  |  | 1 | LUMP SUM | 6890 | 6890 |  |  |  |  | 0 | 6890 | 0 | 0 | 0 | 0 | 0 | 6890 | 0 | 0 | 0 | 0 | 0 | 6890 | 0 | 0 | 0 | 0 | 0 | 6890 | 0 | 27560 | 9240
Water Heaters
EUL (years): | 7 | Comments:
Repl. Year: | 2005
RUL (years): | 2 | [10 empty] | Water Heaters | Electric Distribution Year 11 2021: Water Heaters
ITEM |  |  |  | QTY | Unit of Measure | Unit Cost ($) | Subtotal ($) | Usage per Year | Usage Units | Eval. / Repl. | Rate | Immediate Needs | Year 1 | Year 2 | Year 3 | Year 4 | Year 5 | Year 6 | Year 7 | Year 8 | Year 9 | Year 10 | Year 11 | Year 12 | Year 13 | Year 14 | Year 15 | Year 16 | Year 17 | Year 18 | Year 19 | Year 20 | Total Long-Term
[13 empty] | 2011 | 2012 | 2013 | 2014 | 2015 | 2016 | 2017 | 2018 | 2019 | 2020 | 2021 | 2022 | 2023 | 2024 | 2025 | 2026 | 2027 | 2028 | 2029 | 2030
Existing Water Heaters |  |  |  | 1 | LUMP SUM | 18600 | 18600 | Non-Utility Saver |  | Evaluate | N/A | 0 | 0 | 18600 | 0 | 0 | 0 | 0 | 0 | 0 | 18600 | 0 | 0 | 0 | 0 | 0 | 0 | 18600 | 0 | 0 | 0 | 0 | 55800
Standard Water Heaters |  |  |  | 1 | LUMP SUM | 18600 | 18600 |  |  |  |  | 0 | 0 | 18600 | 0 | 0 | 0 | 0 | 0 | 0 | 18600 | 0 | 0 | 0 | 0 | 0 | 0 | 18600 | 0 | 0 | 0 | 0 | 55800 | Inc. Cost
Green Replacement Water Heaters |  |  |  | 1 | LUMP SUM | 25000 | 25000 |  |  |  |  | 0 | 0 | 25000 | 0 | 0 | 0 | 0 | 0 | 0 | 25000 | 0 | 0 | 0 | 0 | 0 | 0 | 25000 | 0 | 0 | 0 | 0 | 75000 | 19200
Domestic Water - Boilers
EUL (years): | 8 | Comments:
Repl. Year: | 2005
RUL (years): | 3 | [10 empty] | Domestic Water - Boilers | Water Heaters Year 11 2021: Domestic Water - Boilers
ITEM |  |  |  | QTY | Unit of Measure | Unit Cost ($) | Subtotal ($) | Usage per Year | Usage Units | Eval. / Repl. | Rate | Immediate Needs | Year 1 | Year 2 | Year 3 | Year 4 | Year 5 | Year 6 | Year 7 | Year 8 | Year 9 | Year 10 | Year 11 | Year 12 | Year 13 | Year 14 | Year 15 | Year 16 | Year 17 | Year 18 | Year 19 | Year 20 | Total Long-Term
[13 empty] | 2011 | 2012 | 2013 | 2014 | 2015 | 2016 | 2017 | 2018 | 2019 | 2020 | 2021 | 2022 | 2023 | 2024 | 2025 | 2026 | 2027 | 2028 | 2029 | 2030
Existing Domestic Water - Boilers | [5 empty] | 0 | 0 | Non-Utility Saver |  | Evaluate | N/A | 0 | 0 | 0 | 0 | 0 | 0 | 0 | 0 | 0 | 0 | 0 | 0 | 0 | 0 | 0 | 0 | 0 | 0 | 0 | 0 | 0 | 0
Standard Domestic Water - Boilers |  |  |  | 0 |  | 0 | 0 |  |  |  |  | 0 | 0 | 0 | 0 | 0 | 0 | 0 | 0 | 0 | 0 | 0 | 0 | 0 | 0 | 0 | 0 | 0 | 0 | 0 | 0 | 0 | 0 | Inc. Cost
Green Replacement Domestic Water - Boilers |  |  |  | 0 | 0 | 0 | 0 |  |  |  |  | 0 | 0 | 0 | 0 | 0 | 0 | 0 | 0 | 0 | 0 | 0 | 0 | 0 | 0 | 0 | 0 | 0 | 0 | 0 | 0 | 0 | 0 | 0
Domestic Water-Pumps
EUL (years): | 9 | Comments:
Repl. Year: | 2005
RUL (years): | 4 | [10 empty] | Domestic Water-Pumps | Domestic Water - Boilers Year 11 2021: Domestic Water-Pumps
ITEM |  |  |  | QTY | Unit of Measure | Unit Cost ($) | Subtotal ($) | Usage per Year | Usage Units | Eval. / Repl. | Rate | Immediate Needs | Year 1 | Year 2 | Year 3 | Year 4 | Year 5 | Year 6 | Year 7 | Year 8 | Year 9 | Year 10 | Year 11 | Year 12 | Year 13 | Year 14 | Year 15 | Year 16 | Year 17 | Year 18 | Year 19 | Year 20 | Total Long-Term
[13 empty] | 2011 | 2012 | 2013 | 2014 | 2015 | 2016 | 2017 | 2018 | 2019 | 2020 | 2021 | 2022 | 2023 | 2024 | 2025 | 2026 | 2027 | 2028 | 2029 | 2030
Existing Domestic Water-Pumps | [5 empty] | 0 | 0 | Non-Utility Saver |  | Evaluate | N/A | 0 | 0 | 0 | 0 | 0 | 0 | 0 | 0 | 0 | 0 | 0 | 0 | 0 | 0 | 0 | 0 | 0 | 0 | 0 | 0 | 0 | 0
Standard Domestic Water-Pumps |  |  |  | 0 |  | 0 | 0 |  |  |  |  | 0 | 0 | 0 | 0 | 0 | 0 | 0 | 0 | 0 | 0 | 0 | 0 | 0 | 0 | 0 | 0 | 0 | 0 | 0 | 0 | 0 | 0 | Inc. Cost
Green Replacement Domestic Water-Pumps |  |  |  | 0 | 0 | 0 | 0 |  |  |  |  | 0 | 0 | 0 | 0 | 0 | 0 | 0 | 0 | 0 | 0 | 0 | 0 | 0 | 0 | 0 | 0 | 0 | 0 | 0 | 0 | 0 | 0 | 0
Unit Sub-Panels
EUL (years): | 10 | Comments:
Repl. Year: | 2005
RUL (years): | 5 | [10 empty] | Unit Sub-Panels | Domestic Water-Pumps Year 11 2021: Unit Sub-Panels
ITEM |  |  |  | QTY | Unit of Measure | Unit Cost ($) | Subtotal ($) | Usage per Year | Usage Units | Eval. / Repl. | Rate | Immediate Needs | Year 1 | Year 2 | Year 3 | Year 4 | Year 5 | Year 6 | Year 7 | Year 8 | Year 9 | Year 10 | Year 11 | Year 12 | Year 13 | Year 14 | Year 15 | Year 16 | Year 17 | Year 18 | Year 19 | Year 20 | Total Long-Term
[13 empty] | 2011 | 2012 | 2013 | 2014 | 2015 | 2016 | 2017 | 2018 | 2019 | 2020 | 2021 | 2022 | 2023 | 2024 | 2025 | 2026 | 2027 | 2028 | 2029 | 2030
Existing Unit Sub-Panels | [5 empty] | 0 | 0 | Non-Utility Saver |  | Evaluate | N/A | 0 | 0 | 0 | 0 | 0 | 0 | 0 | 0 | 0 | 0 | 0 | 0 | 0 | 0 | 0 | 0 | 0 | 0 | 0 | 0 | 0 | 0
Standard Unit Sub-Panels |  |  |  | 0 |  | 0 | 0 |  |  |  |  | 0 | 0 | 0 | 0 | 0 | 0 | 0 | 0 | 0 | 0 | 0 | 0 | 0 | 0 | 0 | 0 | 0 | 0 | 0 | 0 | 0 | 0 | Inc. Cost
Green Replacement Unit Sub-Panels |  |  |  | 0 | 0 | 0 | 0 |  |  |  |  | 0 | 0 | 0 | 0 | 0 | 0 | 0 | 0 | 0 | 0 | 0 | 0 | 0 | 0 | 0 | 0 | 0 | 0 | 0 | 0 | 0 | 0 | 0
Trash Compactor
EUL (years): | 11 | Comments:
Repl. Year: | 2005
RUL (years): | 6 | [10 empty] | Trash Compactor | Unit Sub-Panels Year 11 2021: Trash Compactor
ITEM |  |  |  | QTY | Unit of Measure | Unit Cost ($) | Subtotal ($) | Usage per Year | Usage Units | Eval. / Repl. | Rate | Immediate Needs | Year 1 | Year 2 | Year 3 | Year 4 | Year 5 | Year 6 | Year 7 | Year 8 | Year 9 | Year 10 | Year 11 | Year 12 | Year 13 | Year 14 | Year 15 | Year 16 | Year 17 | Year 18 | Year 19 | Year 20 | Total Long-Term
[13 empty] | 2011 | 2012 | 2013 | 2014 | 2015 | 2016 | 2017 | 2018 | 2019 | 2020 | 2021 | 2022 | 2023 | 2024 | 2025 | 2026 | 2027 | 2028 | 2029 | 2030
Existing Trash Compactor | [5 empty] | 0 | 0 | Non-Utility Saver |  | Evaluate | N/A | 0 | 0 | 0 | 0 | 0 | 0 | 0 | 0 | 0 | 0 | 0 | 0 | 0 | 0 | 0 | 0 | 0 | 0 | 0 | 0 | 0 | 0
Standard Trash Compactor |  |  |  | 0 |  | 0 | 0 |  |  |  |  | 0 | 0 | 0 | 0 | 0 | 0 | 0 | 0 | 0 | 0 | 0 | 0 | 0 | 0 | 0 | 0 | 0 | 0 | 0 | 0 | 0 | 0 | Inc. Cost
Green Replacement Trash Compactor |  |  |  | 0 | 0 | 0 | 0 |  |  |  |  | 0 | 0 | 0 | 0 | 0 | 0 | 0 | 0 | 0 | 0 | 0 | 0 | 0 | 0 | 0 | 0 | 0 | 0 | 0 | 0 | 0 | 0 | 0
Cooling Equipment/Systems
EUL (years): | 12 | Comments:
Repl. Year: | 2005
RUL (years): | 7 | [10 empty] | Cooling Equipment/Systems | Trash Compactor Year 11 2021: Cooling Equipment/Systems
ITEM |  |  |  | QTY | Unit of Measure | Unit Cost ($) | Subtotal ($) | Usage per Year | Usage Units | Eval. / Repl. | Rate | Immediate Needs | Year 1 | Year 2 | Year 3 | Year 4 | Year 5 | Year 6 | Year 7 | Year 8 | Year 9 | Year 10 | Year 11 | Year 12 | Year 13 | Year 14 | Year 15 | Year 16 | Year 17 | Year 18 | Year 19 | Year 20 | Total Long-Term
[13 empty] | 2011 | 2012 | 2013 | 2014 | 2015 | 2016 | 2017 | 2018 | 2019 | 2020 | 2021 | 2022 | 2023 | 2024 | 2025 | 2026 | 2027 | 2028 | 2029 | 2030
Existing Cooling Equipment/Systems | [5 empty] | 0 | 0 | Non-Utility Saver |  | Evaluate | N/A | 0 | 0 | 0 | 0 | 0 | 0 | 0 | 0 | 0 | 0 | 0 | 0 | 0 | 0 | 0 | 0 | 0 | 0 | 0 | 0 | 0 | 0
Standard Cooling Equipment/Systems |  |  |  | 0 |  | 0 | 0 |  |  |  |  | 0 | 0 | 0 | 0 | 0 | 0 | 0 | 0 | 0 | 0 | 0 | 0 | 0 | 0 | 0 | 0 | 0 | 0 | 0 | 0 | 0 | 0 | Inc. Cost
Green Replacement Cooling Equipment/Systems |  |  |  | 0 | 0 | 0 | 0 |  |  |  |  | 0 | 0 | 0 | 0 | 0 | 0 | 0 | 0 | 0 | 0 | 0 | 0 | 0 | 0 | 0 | 0 | 0 | 0 | 0 | 0 | 0 | 0 | 0
Smoke/Fire Detection
EUL (years): | 13 | Comments:
Repl. Year: | 2005
RUL (years): | 8 | [10 empty] | Smoke/Fire Detection | Cooling Equipment/Systems Year 11 2021: Smoke/Fire Detection
ITEM |  |  |  | QTY | Unit of Measure | Unit Cost ($) | Subtotal ($) | Usage per Year | Usage Units | Eval. / Repl. | Rate | Immediate Needs | Year 1 | Year 2 | Year 3 | Year 4 | Year 5 | Year 6 | Year 7 | Year 8 | Year 9 | Year 10 | Year 11 | Year 12 | Year 13 | Year 14 | Year 15 | Year 16 | Year 17 | Year 18 | Year 19 | Year 20 | Total Long-Term
[13 empty] | 2011 | 2012 | 2013 | 2014 | 2015 | 2016 | 2017 | 2018 | 2019 | 2020 | 2021 | 2022 | 2023 | 2024 | 2025 | 2026 | 2027 | 2028 | 2029 | 2030
Existing Smoke/Fire Detection | [5 empty] | 0 | 0 | Non-Utility Saver |  | Evaluate | N/A | 0 | 0 | 0 | 0 | 0 | 0 | 0 | 0 | 0 | 0 | 0 | 0 | 0 | 0 | 0 | 0 | 0 | 0 | 0 | 0 | 0 | 0
Standard Smoke/Fire Detection |  |  |  | 0 |  | 0 | 0 |  |  |  |  | 0 | 0 | 0 | 0 | 0 | 0 | 0 | 0 | 0 | 0 | 0 | 0 | 0 | 0 | 0 | 0 | 0 | 0 | 0 | 0 | 0 | 0 | Inc. Cost
Green Replacement Smoke/Fire Detection |  |  |  | 0 | 0 | 0 | 0 |  |  |  |  | 0 | 0 | 0 | 0 | 0 | 0 | 0 | 0 | 0 | 0 | 0 | 0 | 0 | 0 | 0 | 0 | 0 | 0 | 0 | 0 | 0 | 0 | 0
Unit Reconfiguration
EUL (years): | 14 | Comments:
Repl. Year: | 2005
RUL (years): | 9 | [10 empty] | Unit Reconfiguration | Smoke/Fire Detection Year 11 2021: Unit Reconfiguration
ITEM |  |  |  | QTY | Unit of Measure | Unit Cost ($) | Subtotal ($) | Usage per Year | Usage Units | Eval. / Repl. | Rate | Immediate Needs | Year 1 | Year 2 | Year 3 | Year 4 | Year 5 | Year 6 | Year 7 | Year 8 | Year 9 | Year 10 | Year 11 | Year 12 | Year 13 | Year 14 | Year 15 | Year 16 | Year 17 | Year 18 | Year 19 | Year 20 | Total Long-Term
[13 empty] | 2011 | 2012 | 2013 | 2014 | 2015 | 2016 | 2017 | 2018 | 2019 | 2020 | 2021 | 2022 | 2023 | 2024 | 2025 | 2026 | 2027 | 2028 | 2029 | 2030
Existing Unit Reconfiguration | [5 empty] | 0 | 0 | Non-Utility Saver |  | Evaluate | N/A | 0 | 0 | 0 | 0 | 0 | 0 | 0 | 0 | 0 | 0 | 0 | 0 | 0 | 0 | 0 | 0 | 0 | 0 | 0 | 0 | 0 | 0
Standard Unit Reconfiguration |  |  |  | 0 |  | 0 | 0 |  |  |  |  | 0 | 0 | 0 | 0 | 0 | 0 | 0 | 0 | 0 | 0 | 0 | 0 | 0 | 0 | 0 | 0 | 0 | 0 | 0 | 0 | 0 | 0 | Inc. Cost
Green Replacement Unit Reconfiguration |  |  |  | 0 | 0 | 0 | 0 |  |  |  |  | 0 | 0 | 0 | 0 | 0 | 0 | 0 | 0 | 0 | 0 | 0 | 0 | 0 | 0 | 0 | 0 | 0 | 0 | 0 | 0 | 0 | 0 | 0
Security/Fire Alarm
EUL (years): | 15 | Comments:
Repl. Year: | 2005
RUL (years): | 10 | [10 empty] | Security/Fire Alarm | Unit Reconfiguration Year 11 2021: Security/Fire Alarm
ITEM |  |  |  | QTY | Unit of Measure | Unit Cost ($) | Subtotal ($) | Usage per Year | Usage Units | Eval. / Repl. | Rate | Immediate Needs | Year 1 | Year 2 | Year 3 | Year 4 | Year 5 | Year 6 | Year 7 | Year 8 | Year 9 | Year 10 | Year 11 | Year 12 | Year 13 | Year 14 | Year 15 | Year 16 | Year 17 | Year 18 | Year 19 | Year 20 | Total Long-Term
[13 empty] | 2011 | 2012 | 2013 | 2014 | 2015 | 2016 | 2017 | 2018 | 2019 | 2020 | 2021 | 2022 | 2023 | 2024 | 2025 | 2026 | 2027 | 2028 | 2029 | 2030
Existing Security/Fire Alarm | [5 empty] | 0 | 0 | Non-Utility Saver |  | Evaluate | N/A | 0 | 0 | 0 | 0 | 0 | 0 | 0 | 0 | 0 | 0 | 0 | 0 | 0 | 0 | 0 | 0 | 0 | 0 | 0 | 0 | 0 | 0
Standard Security/Fire Alarm |  |  |  | 0 |  | 0 | 0 |  |  |  |  | 0 | 0 | 0 | 0 | 0 | 0 | 0 | 0 | 0 | 0 | 0 | 0 | 0 | 0 | 0 | 0 | 0 | 0 | 0 | 0 | 0 | 0 | Inc. Cost
Green Replacement Security/Fire Alarm |  |  |  | 0 | 0 | 0 | 0 |  |  |  |  | 0 | 0 | 0 | 0 | 0 | 0 | 0 | 0 | 0 | 0 | 0 | 0 | 0 | 0 | 0 | 0 | 0 | 0 | 0 | 0 | 0 | 0 | 0
Fire Supression System
EUL (years): | 16 | Comments:
Repl. Year: | 2005
RUL (years): | 11 | [10 empty] | Fire Supression System | Security/Fire Alarm Year 11 2021: Fire Supression System
ITEM |  |  |  | QTY | Unit of Measure | Unit Cost ($) | Subtotal ($) | Usage per Year | Usage Units | Eval. / Repl. | Rate | Immediate Needs | Year 1 | Year 2 | Year 3 | Year 4 | Year 5 | Year 6 | Year 7 | Year 8 | Year 9 | Year 10 | Year 11 | Year 12 | Year 13 | Year 14 | Year 15 | Year 16 | Year 17 | Year 18 | Year 19 | Year 20 | Total Long-Term
[13 empty] | 2011 | 2012 | 2013 | 2014 | 2015 | 2016 | 2017 | 2018 | 2019 | 2020 | 2021 | 2022 | 2023 | 2024 | 2025 | 2026 | 2027 | 2028 | 2029 | 2030
Existing Fire Supression System | [5 empty] | 0 | 0 | Non-Utility Saver |  | Evaluate | N/A | 0 | 0 | 0 | 0 | 0 | 0 | 0 | 0 | 0 | 0 | 0 | 0 | 0 | 0 | 0 | 0 | 0 | 0 | 0 | 0 | 0 | 0
Standard Fire Supression System |  |  |  | 0 |  | 0 | 0 |  |  |  |  | 0 | 0 | 0 | 0 | 0 | 0 | 0 | 0 | 0 | 0 | 0 | 0 | 0 | 0 | 0 | 0 | 0 | 0 | 0 | 0 | 0 | 0 | Inc. Cost
Green Replacement Fire Supression System |  |  |  | 0 | 0 | 0 | 0 |  |  |  |  | 0 | 0 | 0 | 0 | 0 | 0 | 0 | 0 | 0 | 0 | 0 | 0 | 0 | 0 | 0 | 0 | 0 | 0 | 0 | 0 | 0 | 0 | 0
Generator
EUL (years): | 17 | Comments:
Repl. Year: | 2005
RUL (years): | 12 | [10 empty] | Generator | Fire Supression System Year 11 2021: Generator
ITEM |  |  |  | QTY | Unit of Measure | Unit Cost ($) | Subtotal ($) | Usage per Year | Usage Units | Eval. / Repl. | Rate | Immediate Needs | Year 1 | Year 2 | Year 3 | Year 4 | Year 5 | Year 6 | Year 7 | Year 8 | Year 9 | Year 10 | Year 11 | Year 12 | Year 13 | Year 14 | Year 15 | Year 16 | Year 17 | Year 18 | Year 19 | Year 20 | Total Long-Term
[13 empty] | 2011 | 2012 | 2013 | 2014 | 2015 | 2016 | 2017 | 2018 | 2019 | 2020 | 2021 | 2022 | 2023 | 2024 | 2025 | 2026 | 2027 | 2028 | 2029 | 2030
Existing Generator | [5 empty] | 0 | 0 | Non-Utility Saver |  | Evaluate | N/A | 0 | 0 | 0 | 0 | 0 | 0 | 0 | 0 | 0 | 0 | 0 | 0 | 0 | 0 | 0 | 0 | 0 | 0 | 0 | 0 | 0 | 0
Standard Generator |  |  |  | 0 |  | 0 | 0 |  |  |  |  | 0 | 0 | 0 | 0 | 0 | 0 | 0 | 0 | 0 | 0 | 0 | 0 | 0 | 0 | 0 | 0 | 0 | 0 | 0 | 0 | 0 | 0 | Inc. Cost
Green Replacement Generator |  |  |  | 0 | 0 | 0 | 0 |  |  |  |  | 0 | 0 | 0 | 0 | 0 | 0 | 0 | 0 | 0 | 0 | 0 | 0 | 0 | 0 | 0 | 0 | 0 | 0 | 0 | 0 | 0 | 0 | 0
Emergency Lighting
EUL (years): | 18 | Comments:
Repl. Year: | 2005
RUL (years): | 13 | [10 empty] | Emergency Lighting | Generator Year 11 2021: Emergency Lighting
ITEM |  |  |  | QTY | Unit of Measure | Unit Cost ($) | Subtotal ($) | Usage per Year | Usage Units | Eval. / Repl. | Rate | Immediate Needs | Year 1 | Year 2 | Year 3 | Year 4 | Year 5 | Year 6 | Year 7 | Year 8 | Year 9 | Year 10 | Year 11 | Year 12 | Year 13 | Year 14 | Year 15 | Year 16 | Year 17 | Year 18 | Year 19 | Year 20 | Total Long-Term
[13 empty] | 2011 | 2012 | 2013 | 2014 | 2015 | 2016 | 2017 | 2018 | 2019 | 2020 | 2021 | 2022 | 2023 | 2024 | 2025 | 2026 | 2027 | 2028 | 2029 | 2030
Existing Emergency Lighting | [5 empty] | 0 | 0 | Non-Utility Saver |  | Evaluate | N/A | 0 | 0 | 0 | 0 | 0 | 0 | 0 | 0 | 0 | 0 | 0 | 0 | 0 | 0 | 0 | 0 | 0 | 0 | 0 | 0 | 0 | 0
Standard Emergency Lighting |  |  |  | 0 |  | 0 | 0 |  |  |  |  | 0 | 0 | 0 | 0 | 0 | 0 | 0 | 0 | 0 | 0 | 0 | 0 | 0 | 0 | 0 | 0 | 0 | 0 | 0 | 0 | 0 | 0 | Inc. Cost
Green Replacement Emergency Lighting |  |  |  | 0 | 0 | 0 | 0 |  |  |  |  | 0 | 0 | 0 | 0 | 0 | 0 | 0 | 0 | 0 | 0 | 0 | 0 | 0 | 0 | 0 | 0 | 0 | 0 | 0 | 0 | 0 | 0 | 0
Elevator
EUL (years): | 19 | Comments:
Repl. Year: | 2005
RUL (years): | 14 | [10 empty] | Elevator | Emergency Lighting Year 11 2021: Elevator
ITEM |  |  |  | QTY | Unit of Measure | Unit Cost ($) | Subtotal ($) | Usage per Year | Usage Units | Eval. / Repl. | Rate | Immediate Needs | Year 1 | Year 2 | Year 3 | Year 4 | Year 5 | Year 6 | Year 7 | Year 8 | Year 9 | Year 10 | Year 11 | Year 12 | Year 13 | Year 14 | Year 15 | Year 16 | Year 17 | Year 18 | Year 19 | Year 20 | Total Long-Term
[13 empty] | 2011 | 2012 | 2013 | 2014 | 2015 | 2016 | 2017 | 2018 | 2019 | 2020 | 2021 | 2022 | 2023 | 2024 | 2025 | 2026 | 2027 | 2028 | 2029 | 2030
Existing Elevator | [5 empty] | 0 | 0 | Non-Utility Saver |  | Evaluate | N/A | 0 | 0 | 0 | 0 | 0 | 0 | 0 | 0 | 0 | 0 | 0 | 0 | 0 | 0 | 0 | 0 | 0 | 0 | 0 | 0 | 0 | 0
Standard Elevator |  |  |  | 0 |  | 0 | 0 |  |  |  |  | 0 | 0 | 0 | 0 | 0 | 0 | 0 | 0 | 0 | 0 | 0 | 0 | 0 | 0 | 0 | 0 | 0 | 0 | 0 | 0 | 0 | 0 | Inc. Cost
Green Replacement Elevator |  |  |  | 0 | 0 | 0 | 0 |  |  |  |  | 0 | 0 | 0 | 0 | 0 | 0 | 0 | 0 | 0 | 0 | 0 | 0 | 0 | 0 | 0 | 0 | 0 | 0 | 0 | 0 | 0 | 0 | 0
Mechanical-Other 1 (Specify)
EUL (years): | 20 | Comments:
Repl. Year: | 2005
RUL (years): | 15 | [10 empty] | Mechanical-Other 1 (Specify) | Elevator Year 11 2021: Mechanical-Other 1 (Specify)
ITEM |  |  |  | QTY | Unit of Measure | Unit Cost ($) | Subtotal ($) | Usage per Year | Usage Units | Eval. / Repl. | Rate | Immediate Needs | Year 1 | Year 2 | Year 3 | Year 4 | Year 5 | Year 6 | Year 7 | Year 8 | Year 9 | Year 10 | Year 11 | Year 12 | Year 13 | Year 14 | Year 15 | Year 16 | Year 17 | Year 18 | Year 19 | Year 20 | Total Long-Term
[13 empty] | 2011 | 2012 | 2013 | 2014 | 2015 | 2016 | 2017 | 2018 | 2019 | 2020 | 2021 | 2022 | 2023 | 2024 | 2025 | 2026 | 2027 | 2028 | 2029 | 2030
Existing Mechanical-Other 1 (Specify) | [5 empty] | 0 | 0 | Non-Utility Saver |  | Evaluate | N/A | 0 | 0 | 0 | 0 | 0 | 0 | 0 | 0 | 0 | 0 | 0 | 0 | 0 | 0 | 0 | 0 | 0 | 0 | 0 | 0 | 0 | 0
Standard Mechanical-Other 1 (Specify) |  |  |  | 0 |  | 0 | 0 |  |  |  |  | 0 | 0 | 0 | 0 | 0 | 0 | 0 | 0 | 0 | 0 | 0 | 0 | 0 | 0 | 0 | 0 | 0 | 0 | 0 | 0 | 0 | 0 | Inc. Cost
Green Replacement Mechanical-Other 1 (Specify) |  |  |  | 0 | 0 | 0 | 0 |  |  |  |  | 0 | 0 | 0 | 0 | 0 | 0 | 0 | 0 | 0 | 0 | 0 | 0 | 0 | 0 | 0 | 0 | 0 | 0 | 0 | 0 | 0 | 0 | 0
Mechanical-Other 2 (Specify)
EUL (years): | 4 | Comments:
Repl. Year: | 2006
RUL (years): | 0 | [10 empty] | Mechanical-Other 2 (Specify) | Mechanical-Other 1 (Specify) Year 11 2021: Mechanical-Other 2 (Specify)
ITEM |  |  |  | QTY | Unit of Measure | Unit Cost ($) | Subtotal ($) | Usage per Year | Usage Units | Eval. / Repl. | Rate | Immediate Needs | Year 1 | Year 2 | Year 3 | Year 4 | Year 5 | Year 6 | Year 7 | Year 8 | Year 9 | Year 10 | Year 11 | Year 12 | Year 13 | Year 14 | Year 15 | Year 16 | Year 17 | Year 18 | Year 19 | Year 20 | Total Long-Term
[13 empty] | 2011 | 2012 | 2013 | 2014 | 2015 | 2016 | 2017 | 2018 | 2019 | 2020 | 2021 | 2022 | 2023 | 2024 | 2025 | 2026 | 2027 | 2028 | 2029 | 2030
Existing Mechanical-Other 2 (Specify) | [5 empty] | 0 | 0 | Non-Utility Saver |  | Replace | N/A | 0 | 0 | 0 | 0 | 0 | 0 | 0 | 0 | 0 | 0 | 0 | 0 | 0 | 0 | 0 | 0 | 0 | 0 | 0 | 0 | 0 | 0
Standard Mechanical-Other 2 (Specify) |  |  |  | 0 |  | 0 | 0 |  |  |  |  | 0 | 0 | 0 | 0 | 0 | 0 | 0 | 0 | 0 | 0 | 0 | 0 | 0 | 0 | 0 | 0 | 0 | 0 | 0 | 0 | 0 | 0 | Inc. Cost
Green Replacement Mechanical-Other 2 (Specify) |  |  |  | 0 | 0 | 0 | 0 |  |  |  |  | 0 | 0 | 0 | 0 | 0 | 0 | 0 | 0 | 0 | 0 | 0 | 0 | 0 | 0 | 0 | 0 | 0 | 0 | 0 | 0 | 0 | 0 | 0
Mechanical-Other 3 (Specify)
EUL (years): | 5 | Comments:
Repl. Year: | 2006
RUL (years): | 1 | [10 empty] | Mechanical-Other 3 (Specify) | Mechanical-Other 2 (Specify) Year 11 2021: Mechanical-Other 3 (Specify)
ITEM |  |  |  | QTY | Unit of Measure | Unit Cost ($) | Subtotal ($) | Usage per Year | Usage Units | Eval. / Repl. | Rate | Immediate Needs | Year 1 | Year 2 | Year 3 | Year 4 | Year 5 | Year 6 | Year 7 | Year 8 | Year 9 | Year 10 | Year 11 | Year 12 | Year 13 | Year 14 | Year 15 | Year 16 | Year 17 | Year 18 | Year 19 | Year 20 | Total Long-Term
[13 empty] | 2011 | 2012 | 2013 | 2014 | 2015 | 2016 | 2017 | 2018 | 2019 | 2020 | 2021 | 2022 | 2023 | 2024 | 2025 | 2026 | 2027 | 2028 | 2029 | 2030
Existing Mechanical-Other 3 (Specify) | [5 empty] | 0 | 0 | Non-Utility Saver |  | Evaluate | N/A | 0 | 0 | 0 | 0 | 0 | 0 | 0 | 0 | 0 | 0 | 0 | 0 | 0 | 0 | 0 | 0 | 0 | 0 | 0 | 0 | 0 | 0
Standard Mechanical-Other 3 (Specify) |  |  |  | 0 |  | 0 | 0 |  |  |  |  | 0 | 0 | 0 | 0 | 0 | 0 | 0 | 0 | 0 | 0 | 0 | 0 | 0 | 0 | 0 | 0 | 0 | 0 | 0 | 0 | 0 | 0 | Inc. Cost
Green Replacement Mechanical-Other 3 (Specify) |  |  |  | 0 | 0 | 0 | 0 |  |  |  |  | 0 | 0 | 0 | 0 | 0 | 0 | 0 | 0 | 0 | 0 | 0 | 0 | 0 | 0 | 0 | 0 | 0 | 0 | 0 | 0 | 0 | 0 | 0
Mechanical-Other 4(Specify)
EUL (years): | 6 | Comments:
Repl. Year: | 2006
RUL (years): | 2 | [10 empty] | Mechanical-Other 4(Specify) | Mechanical-Other 3 (Specify) Year 11 2021: Mechanical-Other 4(Specify)
ITEM |  |  |  | QTY | Unit of Measure | Unit Cost ($) | Subtotal ($) | Usage per Year | Usage Units | Eval. / Repl. | Rate | Immediate Needs | Year 1 | Year 2 | Year 3 | Year 4 | Year 5 | Year 6 | Year 7 | Year 8 | Year 9 | Year 10 | Year 11 | Year 12 | Year 13 | Year 14 | Year 15 | Year 16 | Year 17 | Year 18 | Year 19 | Year 20 | Total Long-Term
[13 empty] | 2011 | 2012 | 2013 | 2014 | 2015 | 2016 | 2017 | 2018 | 2019 | 2020 | 2021 | 2022 | 2023 | 2024 | 2025 | 2026 | 2027 | 2028 | 2029 | 2030
Existing Mechanical-Other 4(Specify) | [5 empty] | 0 | 0 | Non-Utility Saver |  | Evaluate | N/A | 0 | 0 | 0 | 0 | 0 | 0 | 0 | 0 | 0 | 0 | 0 | 0 | 0 | 0 | 0 | 0 | 0 | 0 | 0 | 0 | 0 | 0
Standard Mechanical-Other 4(Specify) |  |  |  | 0 |  | 0 | 0 |  |  |  |  | 0 | 0 | 0 | 0 | 0 | 0 | 0 | 0 | 0 | 0 | 0 | 0 | 0 | 0 | 0 | 0 | 0 | 0 | 0 | 0 | 0 | 0 | Inc. Cost
Green Replacement Mechanical-Other 4(Specify) |  |  |  | 0 | 0 | 0 | 0 |  |  |  |  | 0 | 0 | 0 | 0 | 0 | 0 | 0 | 0 | 0 | 0 | 0 | 0 | 0 | 0 | 0 | 0 | 0 | 0 | 0 | 0 | 0 | 0 | 0
Mechanical-Other 5 (Specify)
EUL (years): | 7 | Comments:
Repl. Year: | 2006
RUL (years): | 3 | [10 empty] | Mechanical-Other 5 (Specify) | Mechanical-Other 4(Specify) Year 11 2021: Mechanical-Other 5 (Specify)
ITEM |  |  |  | QTY | Unit of Measure | Unit Cost ($) | Subtotal ($) | Usage per Year | Usage Units | Eval. / Repl. | Rate | Immediate Needs | Year 1 | Year 2 | Year 3 | Year 4 | Year 5 | Year 6 | Year 7 | Year 8 | Year 9 | Year 10 | Year 11 | Year 12 | Year 13 | Year 14 | Year 15 | Year 16 | Year 17 | Year 18 | Year 19 | Year 20 | Total Long-Term
[13 empty] | 2011 | 2012 | 2013 | 2014 | 2015 | 2016 | 2017 | 2018 | 2019 | 2020 | 2021 | 2022 | 2023 | 2024 | 2025 | 2026 | 2027 | 2028 | 2029 | 2030
Existing Mechanical-Other 5 (Specify) | [5 empty] | 0 | 0 | Non-Utility Saver |  | Evaluate | N/A | 0 | 0 | 0 | 0 | 0 | 0 | 0 | 0 | 0 | 0 | 0 | 0 | 0 | 0 | 0 | 0 | 0 | 0 | 0 | 0 | 0 | 0
Standard Mechanical-Other 5 (Specify) |  |  |  | 0 |  | 0 | 0 |  |  |  |  | 0 | 0 | 0 | 0 | 0 | 0 | 0 | 0 | 0 | 0 | 0 | 0 | 0 | 0 | 0 | 0 | 0 | 0 | 0 | 0 | 0 | 0 | Inc. Cost
Green Replacement Mechanical-Other 5 (Specify) |  |  |  | 0 | 0 | 0 | 0 |  |  |  |  | 0 | 0 | 0 | 0 | 0 | 0 | 0 | 0 | 0 | 0 | 0 | 0 | 0 | 0 | 0 | 0 | 0 | 0 | 0 | 0 | 0 | 0 | 0
Mechanical-Other 6 (Specify)
EUL (years): | 8 | Comments:
Repl. Year: | 2006
RUL (years): | 4 | [10 empty] | Mechanical-Other 6 (Specify) | Mechanical-Other 5 (Specify) Year 11 2021: Mechanical-Other 6 (Specify)
ITEM |  |  |  | QTY | Unit of Measure | Unit Cost ($) | Subtotal ($) | Usage per Year | Usage Units | Eval. / Repl. | Rate | Immediate Needs | Year 1 | Year 2 | Year 3 | Year 4 | Year 5 | Year 6 | Year 7 | Year 8 | Year 9 | Year 10 | Year 11 | Year 12 | Year 13 | Year 14 | Year 15 | Year 16 | Year 17 | Year 18 | Year 19 | Year 20 | Total Long-Term
[13 empty] | 2011 | 2012 | 2013 | 2014 | 2015 | 2016 | 2017 | 2018 | 2019 | 2020 | 2021 | 2022 | 2023 | 2024 | 2025 | 2026 | 2027 | 2028 | 2029 | 2030
Existing Mechanical-Other 6 (Specify) | [5 empty] | 0 | 0 | Non-Utility Saver |  | Evaluate | N/A | 0 | 0 | 0 | 0 | 0 | 0 | 0 | 0 | 0 | 0 | 0 | 0 | 0 | 0 | 0 | 0 | 0 | 0 | 0 | 0 | 0 | 0
Standard Mechanical-Other 6 (Specify) |  |  |  | 0 |  | 0 | 0 |  |  |  |  | 0 | 0 | 0 | 0 | 0 | 0 | 0 | 0 | 0 | 0 | 0 | 0 | 0 | 0 | 0 | 0 | 0 | 0 | 0 | 0 | 0 | 0 | Inc. Cost
Green Replacement Mechanical-Other 6 (Specify) |  |  |  | 0 | 0 | 0 | 0 |  |  |  |  | 0 | 0 | 0 | 0 | 0 | 0 | 0 | 0 | 0 | 0 | 0 | 0 | 0 | 0 | 0 | 0 | 0 | 0 | 0 | 0 | 0 | 0 | 0
Mechanical-Other 7 (Specify)
EUL (years): | 9 | Comments:
Repl. Year: | 2006
RUL (years): | 5 | [10 empty] | Mechanical-Other 7 (Specify) | Mechanical-Other 6 (Specify) Year 11 2021: Mechanical-Other 7 (Specify)
ITEM |  |  |  | QTY | Unit of Measure | Unit Cost ($) | Subtotal ($) | Usage per Year | Usage Units | Eval. / Repl. | Rate | Immediate Needs | Year 1 | Year 2 | Year 3 | Year 4 | Year 5 | Year 6 | Year 7 | Year 8 | Year 9 | Year 10 | Year 11 | Year 12 | Year 13 | Year 14 | Year 15 | Year 16 | Year 17 | Year 18 | Year 19 | Year 20 | Total Long-Term
[13 empty] | 2011 | 2012 | 2013 | 2014 | 2015 | 2016 | 2017 | 2018 | 2019 | 2020 | 2021 | 2022 | 2023 | 2024 | 2025 | 2026 | 2027 | 2028 | 2029 | 2030
Existing Mechanical-Other 7 (Specify) | [5 empty] | 0 | 0 | Non-Utility Saver |  | Evaluate | N/A | 0 | 0 | 0 | 0 | 0 | 0 | 0 | 0 | 0 | 0 | 0 | 0 | 0 | 0 | 0 | 0 | 0 | 0 | 0 | 0 | 0 | 0
Standard Mechanical-Other 7 (Specify) |  |  |  | 0 |  | 0 | 0 |  |  |  |  | 0 | 0 | 0 | 0 | 0 | 0 | 0 | 0 | 0 | 0 | 0 | 0 | 0 | 0 | 0 | 0 | 0 | 0 | 0 | 0 | 0 | 0 | Inc. Cost
Green Replacement Mechanical-Other 7 (Specify) |  |  |  | 0 | 0 | 0 | 0 |  |  |  |  | 0 | 0 | 0 | 0 | 0 | 0 | 0 | 0 | 0 | 0 | 0 | 0 | 0 | 0 | 0 | 0 | 0 | 0 | 0 | 0 | 0 | 0 | 0
Mechanical-Other 8 (Specify)
EUL (years): | 10 | Comments:
Repl. Year: | 2006
RUL (years): | 6 | [10 empty] | Mechanical-Other 8 (Specify) | Mechanical-Other 7 (Specify) Year 11 2021: Mechanical-Other 8 (Specify)
ITEM |  |  |  | QTY | Unit of Measure | Unit Cost ($) | Subtotal ($) | Usage per Year | Usage Units | Eval. / Repl. | Rate | Immediate Needs | Year 1 | Year 2 | Year 3 | Year 4 | Year 5 | Year 6 | Year 7 | Year 8 | Year 9 | Year 10 | Year 11 | Year 12 | Year 13 | Year 14 | Year 15 | Year 16 | Year 17 | Year 18 | Year 19 | Year 20 | Total Long-Term
[13 empty] | 2011 | 2012 | 2013 | 2014 | 2015 | 2016 | 2017 | 2018 | 2019 | 2020 | 2021 | 2022 | 2023 | 2024 | 2025 | 2026 | 2027 | 2028 | 2029 | 2030
Existing Mechanical-Other 8 (Specify) | [5 empty] | 0 | 0 | Non-Utility Saver |  | Evaluate | N/A | 0 | 0 | 0 | 0 | 0 | 0 | 0 | 0 | 0 | 0 | 0 | 0 | 0 | 0 | 0 | 0 | 0 | 0 | 0 | 0 | 0 | 0
Standard Mechanical-Other 8 (Specify) |  |  |  | 0 |  | 0 | 0 |  |  |  |  | 0 | 0 | 0 | 0 | 0 | 0 | 0 | 0 | 0 | 0 | 0 | 0 | 0 | 0 | 0 | 0 | 0 | 0 | 0 | 0 | 0 | 0 | Inc. Cost
Green Replacement Mechanical-Other 8 (Specify) |  |  |  | 0 | 0 | 0 | 0 |  |  |  |  | 0 | 0 | 0 | 0 | 0 | 0 | 0 | 0 | 0 | 0 | 0 | 0 | 0 | 0 | 0 | 0 | 0 | 0 | 0 | 0 | 0 | 0 | 0
Mechanical-Other 9 (Specify)
EUL (years): | 11 | Comments:
Repl. Year: | 2006
RUL (years): | 7 | [10 empty] | Mechanical-Other 9 (Specify) | Mechanical-Other 8 (Specify) Year 11 2021: Mechanical-Other 9 (Specify)
ITEM |  |  |  | QTY | Unit of Measure | Unit Cost ($) | Subtotal ($) | Usage per Year | Usage Units | Eval. / Repl. | Rate | Immediate Needs | Year 1 | Year 2 | Year 3 | Year 4 | Year 5 | Year 6 | Year 7 | Year 8 | Year 9 | Year 10 | Year 11 | Year 12 | Year 13 | Year 14 | Year 15 | Year 16 | Year 17 | Year 18 | Year 19 | Year 20 | Total Long-Term
[13 empty] | 2011 | 2012 | 2013 | 2014 | 2015 | 2016 | 2017 | 2018 | 2019 | 2020 | 2021 | 2022 | 2023 | 2024 | 2025 | 2026 | 2027 | 2028 | 2029 | 2030
Existing Mechanical-Other 9 (Specify) | [5 empty] | 0 | 0 | Non-Utility Saver |  | Evaluate | N/A | 0 | 0 | 0 | 0 | 0 | 0 | 0 | 0 | 0 | 0 | 0 | 0 | 0 | 0 | 0 | 0 | 0 | 0 | 0 | 0 | 0 | 0
Standard Mechanical-Other 9 (Specify) |  |  |  | 0 |  | 0 | 0 |  |  |  |  | 0 | 0 | 0 | 0 | 0 | 0 | 0 | 0 | 0 | 0 | 0 | 0 | 0 | 0 | 0 | 0 | 0 | 0 | 0 | 0 | 0 | 0 | Inc. Cost
Green Replacement Mechanical-Other 9 (Specify) |  |  |  | 0 | 0 | 0 | 0 |  |  |  |  | 0 | 0 | 0 | 0 | 0 | 0 | 0 | 0 | 0 | 0 | 0 | 0 | 0 | 0 | 0 | 0 | 0 | 0 | 0 | 0 | 0 | 0 | 0
Mechanical-Other 10 (Specify)
EUL (years): | 12 | Comments:
Repl. Year: | 2006
RUL (years): | 8 | [10 empty] | Mechanical-Other 10 (Specify) | Mechanical-Other 9 (Specify) Year 11 2021: Mechanical-Other 10 (Specify)
ITEM |  |  |  | QTY | Unit of Measure | Unit Cost ($) | Subtotal ($) | Usage per Year | Usage Units | Eval. / Repl. | Rate | Immediate Needs | Year 1 | Year 2 | Year 3 | Year 4 | Year 5 | Year 6 | Year 7 | Year 8 | Year 9 | Year 10 | Year 11 | Year 12 | Year 13 | Year 14 | Year 15 | Year 16 | Year 17 | Year 18 | Year 19 | Year 20 | Total Long-Term
[13 empty] | 2011 | 2012 | 2013 | 2014 | 2015 | 2016 | 2017 | 2018 | 2019 | 2020 | 2021 | 2022 | 2023 | 2024 | 2025 | 2026 | 2027 | 2028 | 2029 | 2030
Existing Mechanical-Other 10 (Specify) | [5 empty] | 0 | 0 | Non-Utility Saver |  | Evaluate | N/A | 0 | 0 | 0 | 0 | 0 | 0 | 0 | 0 | 0 | 0 | 0 | 0 | 0 | 0 | 0 | 0 | 0 | 0 | 0 | 0 | 0 | 0
Standard Mechanical-Other 10 (Specify) |  |  |  | 0 |  | 0 | 0 |  |  |  |  | 0 | 0 | 0 | 0 | 0 | 0 | 0 | 0 | 0 | 0 | 0 | 0 | 0 | 0 | 0 | 0 | 0 | 0 | 0 | 0 | 0 | 0 | Inc. Cost
Green Replacement Mechanical-Other 10 (Specify) |  |  |  | 0 | 0 | 0 | 0 |  |  |  |  | 0 | 0 | 0 | 0 | 0 | 0 | 0 | 0 | 0 | 0 | 0 | 0 | 0 | 0 | 0 | 0 | 0 | 0 | 0 | 0 | 0 | 0 | 0
New Construction
Dwelling Units
EUL (years): | 13 | Comments:
Repl. Year: | 2006
RUL (years): | 9
ITEM |  |  |  | QTY | Unit of Measure | Unit Cost ($) | Subtotal ($) | Usage per Year | Usage Units | Eval. / Repl. | Rate
Existing Dwelling Units | [5 empty] | 0 | 0 | Non-Utility Saver |  | Evaluate | N/A
Standard Dwelling Units |  |  |  | 0 |  | 0 | 0
Green Replacement Dwelling Units |  |  |  | 0 | 0 | 0 | 0
Administrative Building
EUL (years): | 14 | Comments:
Repl. Year: | 2006
RUL (years): | 10
ITEM |  |  |  | QTY | Unit of Measure | Unit Cost ($) | Subtotal ($) | Usage per Year | Usage Units | Eval. / Repl. | Rate
Existing Administrative Building | [5 empty] | 0 | 0 | Non-Utility Saver |  | Evaluate | N/A
Standard Administrative Building |  |  |  | 0 |  | 0 | 0
Green Replacement Administrative Building |  |  |  | 0 | 0 | 0 | 0
Community Building
EUL (years): | 15 | Comments:
Repl. Year: | 2006
RUL (years): | 11
ITEM |  |  |  | QTY | Unit of Measure | Unit Cost ($) | Subtotal ($) | Usage per Year | Usage Units | Eval. / Repl. | Rate
Existing Community Building |  |  |  | 1 | LUMP SUM | 150000 | 150000 | Non-Utility Saver |  | Evaluate | N/A
Standard Community Building |  |  |  | 1 | LUMP SUM | 150000 | 150000
Green Replacement Community Building |  |  |  | 1 | LUMP SUM | 165000 | 165000
Shop
EUL (years): | 16 | Comments:
Repl. Year: | 2006
RUL (years): | 12
ITEM |  |  |  | QTY | Unit of Measure | Unit Cost ($) | Subtotal ($) | Usage per Year | Usage Units | Eval. / Repl. | Rate
Existing Shop | [5 empty] | 0 | 0 | Non-Utility Saver |  | Evaluate | N/A
Standard Shop |  |  |  | 0 |  | 0 | 0
Green Replacement Shop |  |  |  | 0 | 0 | 0 | 0
Storage Area
EUL (years): | 17 | Comments:
Repl. Year: | 2006
RUL (years): | 13
ITEM |  |  |  | QTY | Unit of Measure | Unit Cost ($) | Subtotal ($) | Usage per Year | Usage Units | Eval. / Repl. | Rate
Existing Storage Area | [5 empty] | 0 | 0 | Non-Utility Saver |  | Evaluate | N/A
Standard Storage Area |  |  |  | 0 |  | 0 | 0
Green Replacement Storage Area |  |  |  | 0 | 0 | 0 | 0
Family Investment Center
EUL (years): | 18 | Comments:
Repl. Year: | 2006
RUL (years): | 14 | [11 empty] | Mechanical-Other 10 (Specify) Year 11 2021: Family Investment Center
ITEM |  |  |  | QTY | Unit of Measure | Unit Cost ($) | Subtotal ($) | Usage per Year | Usage Units | Eval. / Repl. | Rate
Existing Family Investment Center | [5 empty] | 0 | 0 | Non-Utility Saver |  | Evaluate | N/A
Standard Family Investment Center |  |  |  | 0 |  | 0 | 0
Green Replacement Family Investment Center |  |  |  | 0 | 0 | 0 | 0
Day Care Center
EUL (years): | 19 | Comments:
Repl. Year: | 2006
RUL (years): | 15
ITEM |  |  |  | QTY | Unit of Measure | Unit Cost ($) | Subtotal ($) | Usage per Year | Usage Units | Eval. / Repl. | Rate
Existing Day Care Center | [5 empty] | 0 | 0 | Non-Utility Saver |  | Evaluate | N/A
Standard Day Care Center |  |  |  | 0 |  | 0 | 0
Green Replacement Day Care Center |  |  |  | 0 | 0 | 0 | 0
Laundry Areas
EUL (years): | 20 | Comments:
Repl. Year: | 2006
RUL (years): | 16
ITEM |  |  |  | QTY | Unit of Measure | Unit Cost ($) | Subtotal ($) | Usage per Year | Usage Units | Eval. / Repl. | Rate
Existing Laundry Areas | [5 empty] | 0 | 0 | Non-Utility Saver |  | Evaluate | N/A
Standard Laundry Areas |  |  |  | 0 |  | 0 | 0
Green Replacement Laundry Areas |  |  |  | 0 | 0 | 0 | 0
NC-Other 1 (Specify)
EUL (years): | 3 | Comments:
Repl. Year: | 2007
RUL (years): | 0
ITEM |  |  |  | QTY | Unit of Measure | Unit Cost ($) | Subtotal ($) | Usage per Year | Usage Units | Eval. / Repl. | Rate
Existing NC-Other 1 (Specify) | [5 empty] | 0 | 0 | Non-Utility Saver |  | Replace | N/A
Standard NC-Other 1 (Specify) |  |  |  | 0 |  | 0 | 0
Green Replacement NC-Other 1 (Specify) |  |  |  | 0 | 0 | 0 | 0
NC-Other 2 (Specify)
EUL (years): | 4 | Comments:
Repl. Year: | 2007
RUL (years): | 1
ITEM |  |  |  | QTY | Unit of Measure | Unit Cost ($) | Subtotal ($) | Usage per Year | Usage Units | Eval. / Repl. | Rate
Existing NC-Other 2 (Specify) | [5 empty] | 0 | 0 | Non-Utility Saver |  | Evaluate | N/A
Standard NC-Other 2 (Specify) |  |  |  | 0 |  | 0 | 0
Green Replacement NC-Other 2 (Specify) |  |  |  | 0 | 0 | 0 | 0
NC-Other 3 (Specify)
EUL (years): | 5 | Comments:
Repl. Year: | 2007
RUL (years): | 2
ITEM |  |  |  | QTY | Unit of Measure | Unit Cost ($) | Subtotal ($) | Usage per Year | Usage Units | Eval. / Repl. | Rate
Existing NC-Other 3 (Specify) | [5 empty] | 0 | 0 | Non-Utility Saver |  | Evaluate | N/A
Standard NC-Other 3 (Specify) |  |  |  | 0 |  | 0 | 0
Green Replacement NC-Other 3 (Specify) |  |  |  | 0 | 0 | 0 | 0
NC-Other 4 (Specify)
EUL (years): | 6 | Comments:
Repl. Year: | 2007
RUL (years): | 3
ITEM |  |  |  | QTY | Unit of Measure | Unit Cost ($) | Subtotal ($) | Usage per Year | Usage Units | Eval. / Repl. | Rate
Existing NC-Other 4 (Specify) | [5 empty] | 0 | 0 | Non-Utility Saver |  | Evaluate | N/A
Standard NC-Other 4 (Specify) |  |  |  | 0 |  | 0 | 0
Green Replacement NC-Other 4 (Specify) |  |  |  | 0 | 0 | 0 | 0
NC-Other 5(Specify)
EUL (years): | 7 | Comments:
Repl. Year: | 2007
RUL (years): | 4
ITEM |  |  |  | QTY | Unit of Measure | Unit Cost ($) | Subtotal ($) | Usage per Year | Usage Units | Eval. / Repl. | Rate
Existing NC-Other 5(Specify) | [5 empty] | 0 | 0 | Non-Utility Saver |  | Evaluate | N/A
Standard NC-Other 5(Specify) |  |  |  | 0 |  | 0 | 0
Green Replacement NC-Other 5(Specify) |  |  |  | 0 | 0 | 0 | 0
NC-Other 6 (Specify)
EUL (years): | 8 | Comments:
Repl. Year: | 2007
RUL (years): | 5
ITEM |  |  |  | QTY | Unit of Measure | Unit Cost ($) | Subtotal ($) | Usage per Year | Usage Units | Eval. / Repl. | Rate
Existing NC-Other 6 (Specify) | [5 empty] | 0 | 0 | Non-Utility Saver |  | Evaluate | N/A
Standard NC-Other 6 (Specify) |  |  |  | 0 |  | 0 | 0
Green Replacement NC-Other 6 (Specify) |  |  |  | 0 | 0 | 0 | 0
NC-Other 7 (Specify)
EUL (years): | 9 | Comments:
Repl. Year: | 2007
RUL (years): | 6
ITEM |  |  |  | QTY | Unit of Measure | Unit Cost ($) | Subtotal ($) | Usage per Year | Usage Units | Eval. / Repl. | Rate
Existing NC-Other 7 (Specify) | [5 empty] | 0 | 0 | Non-Utility Saver |  | Evaluate | N/A
Standard NC-Other 7 (Specify) |  |  |  | 0 |  | 0 | 0
Green Replacement NC-Other 7 (Specify) |  |  |  | 0 | 0 | 0 | 0
NC-Other 8 (Specify)
EUL (years): | 10 | Comments:
Repl. Year: | 2007
RUL (years): | 7
ITEM |  |  |  | QTY | Unit of Measure | Unit Cost ($) | Subtotal ($) | Usage per Year | Usage Units | Eval. / Repl. | Rate
Existing NC-Other 8 (Specify) | [5 empty] | 0 | 0 | Non-Utility Saver |  | Evaluate | N/A
Standard NC-Other 8 (Specify) |  |  |  | 0 |  | 0 | 0
Green Replacement NC-Other 8 (Specify) |  |  |  | 0 | 0 | 0 | 0
NC-Other 9 (Specify)
EUL (years): | 11 | Comments:
Repl. Year: | 2007
RUL (years): | 8
ITEM |  |  |  | QTY | Unit of Measure | Unit Cost ($) | Subtotal ($) | Usage per Year | Usage Units | Eval. / Repl. | Rate
Existing NC-Other 9 (Specify) | [5 empty] | 0 | 0 | Non-Utility Saver |  | Evaluate | N/A
Standard NC-Other 9 (Specify) |  |  |  | 0 |  | 0 | 0
Green Replacement NC-Other 9 (Specify) |  |  |  | 0 | 0 | 0 | 0
NC-Other 10 (Specify)
EUL (years): | 12 | Comments:
Repl. Year: | 2007
RUL (years): | 9
ITEM |  |  |  | QTY | Unit of Measure | Unit Cost ($) | Subtotal ($) | Usage per Year | Usage Units | Eval. / Repl. | Rate
Existing NC-Other 10 (Specify) | [5 empty] | 0 | 0 | Non-Utility Saver |  | Evaluate | N/A
Standard NC-Other 10 (Specify) |  |  |  | 0 |  | 0 | 0
Green Replacement NC-Other 10 (Specify) |  |  |  | 0 | 0 | 0 | 0
Other
Site Acquisition
EUL (years): | 13 | Comments:
Repl. Year: | 2007
RUL (years): | 10
ITEM |  |  |  | QTY | Unit of Measure | Unit Cost ($) | Subtotal ($) | Usage per Year | Usage Units | Eval. / Repl. | Rate
Existing Site Acquisition | [5 empty] | 0 | 0 | Non-Utility Saver |  | Evaluate | N/A
Standard Site Acquisition |  |  |  | 0 |  | 0 | 0
Green Replacement Site Acquisition |  |  |  | 0 | 0 | 0 | 0
Other Fees / Costs
EUL (years): | 14 | Comments:
Repl. Year: | 2007
RUL (years): | 11
ITEM |  |  |  | QTY | Unit of Measure | Unit Cost ($) | Subtotal ($) | Usage per Year | Usage Units | Eval. / Repl. | Rate
Existing Other Fees / Costs |  |  |  | 1 | LUMP SUM | 23000 | 23000 | Non-Utility Saver |  | Evaluate | N/A
Standard Other Fees / Costs |  |  |  | 1 | LUMP SUM | 23000 | 23000
Green Replacement Other Fees / Costs |  |  |  | 1 | LUMP SUM | 23000 | 23000
Demolition
EUL (years): | 15 | Comments:
Repl. Year: | 2007
RUL (years): | 12
ITEM |  |  |  | QTY | Unit of Measure | Unit Cost ($) | Subtotal ($) | Usage per Year | Usage Units | Eval. / Repl. | Rate
Existing Demolition | [5 empty] | 0 | 0 | Non-Utility Saver |  | Evaluate | N/A
Standard Demolition |  |  |  | 0 |  | 0 | 0
Green Replacement Demolition |  |  |  | 0 | 0 | 0 | 0
Dwelling Unit Conversion
EUL (years): | 16 | Comments:
Repl. Year: | 2007
RUL (years): | 13
ITEM |  |  |  | QTY | Unit of Measure | Unit Cost ($) | Subtotal ($) | Usage per Year | Usage Units | Eval. / Repl. | Rate
Existing Dwelling Unit Conversion | [5 empty] | 0 | 0 | Non-Utility Saver |  | Evaluate | N/A
Standard Dwelling Unit Conversion |  |  |  | 0 |  | 0 | 0
Green Replacement Dwelling Unit Conversion |  |  |  | 0 | 0 | 0 | 0
Contingency
EUL (years): | 17 | Comments:
Repl. Year: | 2007
RUL (years): | 14
ITEM |  |  |  | QTY | Unit of Measure | Unit Cost ($) | Subtotal ($) | Usage per Year | Usage Units | Eval. / Repl. | Rate
Existing Contingency | [5 empty] | 0 | 0 | Non-Utility Saver |  | Evaluate | N/A
Standard Contingency |  |  |  | 0 |  | 0 | 0
Green Replacement Contingency |  |  |  | 0 | 0 | 0 | 0
Other-Other 1 (Specify)
EUL (years): | 18 | Comments:
Repl. Year: | 2007
RUL (years): | 15
ITEM |  |  |  | QTY | Unit of Measure | Unit Cost ($) | Subtotal ($) | Usage per Year | Usage Units | Eval. / Repl. | Rate
Existing Other-Other 1 (Specify) | [5 empty] | 0 | 0 | Non-Utility Saver |  | Evaluate | N/A
Standard Other-Other 1 (Specify) |  |  |  | 0 |  | 0 | 0
Green Replacement Other-Other 1 (Specify) |  |  |  | 0 | 0 | 0 | 0
Other-Other 2 (Specify)
EUL (years): | 19 | Comments:
Repl. Year: | 2007
RUL (years): | 16
ITEM |  |  |  | QTY | Unit of Measure | Unit Cost ($) | Subtotal ($) | Usage per Year | Usage Units | Eval. / Repl. | Rate
Existing Other-Other 2 (Specify) | [5 empty] | 0 | 0 | Non-Utility Saver |  | Evaluate | N/A
Standard Other-Other 2 (Specify) |  |  |  | 0 |  | 0 | 0
Green Replacement Other-Other 2 (Specify) |  |  |  | 0 | 0 | 0 | 0
Other-Other 3 (Specify)
EUL (years): | 20 | Comments:
Repl. Year: | 2007
RUL (years): | 17
ITEM |  |  |  | QTY | Unit of Measure | Unit Cost ($) | Subtotal ($) | Usage per Year | Usage Units | Eval. / Repl. | Rate
Existing Other-Other 3 (Specify) | [5 empty] | 0 | 0 | Non-Utility Saver |  | Evaluate | N/A
Standard Other-Other 3 (Specify) |  |  |  | 0 |  | 0 | 0
Green Replacement Other-Other 3 (Specify) |  |  |  | 0 | 0 | 0 | 0
Other-Other 4 (Specify)
EUL (years): | 3 | Comments:
Repl. Year: | 2008
RUL (years): | 1
ITEM |  |  |  | QTY | Unit of Measure | Unit Cost ($) | Subtotal ($) | Usage per Year | Usage Units | Eval. / Repl. | Rate
Existing Other-Other 4 (Specify) | [5 empty] | 0 | 0 | Non-Utility Saver |  | Evaluate | N/A
Standard Other-Other 4 (Specify) |  |  |  | 0 |  | 0 | 0
Green Replacement Other-Other 4 (Specify) |  |  |  | 0 | 0 | 0 | 0
Other-Other 5 (Specify)
EUL (years): | 4 | Comments:
Repl. Year: | 2008
RUL (years): | 2
ITEM |  |  |  | QTY | Unit of Measure | Unit Cost ($) | Subtotal ($) | Usage per Year | Usage Units | Eval. / Repl. | Rate
Existing Other-Other 5 (Specify) | [5 empty] | 0 | 0 | Non-Utility Saver |  | Evaluate | N/A
Standard Other-Other 5 (Specify) |  |  |  | 0 |  | 0 | 0
Green Replacement Other-Other 5 (Specify) |  |  |  | 0 | 0 | 0 | 0
Other-Other 6 (Specify)
EUL (years): | 5 | Comments:
Repl. Year: | 2008
RUL (years): | 3
ITEM |  |  |  | QTY | Unit of Measure | Unit Cost ($) | Subtotal ($) | Usage per Year | Usage Units | Eval. / Repl. | Rate
Existing Other-Other 6 (Specify) | [5 empty] | 0 | 0 | Non-Utility Saver |  | Evaluate | N/A
Standard Other-Other 6 (Specify) |  |  |  | 0 |  | 0 | 0
Green Replacement Other-Other 6 (Specify) |  |  |  | 0 | 0 | 0 | 0
Other-Other 7 (Specify)
EUL (years): | 6 | Comments:
Repl. Year: | 2008
RUL (years): | 4
ITEM |  |  |  | QTY | Unit of Measure | Unit Cost ($) | Subtotal ($) | Usage per Year | Usage Units | Eval. / Repl. | Rate
Existing Other-Other 7 (Specify) | [5 empty] | 0 | 0 | Non-Utility Saver |  | Evaluate | N/A
Standard Other-Other 7 (Specify) |  |  |  | 0 |  | 0 | 0
Green Replacement Other-Other 7 (Specify) |  |  |  | 0 | 0 | 0 | 0
Other-Other 8 (Specify)
EUL (years): | 7 | Comments:
Repl. Year: | 2008
RUL (years): | 5
ITEM |  |  |  | QTY | Unit of Measure | Unit Cost ($) | Subtotal ($) | Usage per Year | Usage Units | Eval. / Repl. | Rate
Existing Other-Other 8 (Specify) | [5 empty] | 0 | 0 | Non-Utility Saver |  | Evaluate | N/A
Standard Other-Other 8 (Specify) |  |  |  | 0 |  | 0 | 0
Green Replacement Other-Other 8 (Specify) |  |  |  | 0 | 0 | 0 | 0
Other-Other 9 (Specify)
EUL (years): | 8 | Comments:
Repl. Year: | 2008
RUL (years): | 6
ITEM |  |  |  | QTY | Unit of Measure | Unit Cost ($) | Subtotal ($) | Usage per Year | Usage Units | Eval. / Repl. | Rate
Existing Other-Other 9 (Specify) | [5 empty] | 0 | 0 | Non-Utility Saver |  | Evaluate | N/A
Standard Other-Other 9 (Specify) |  |  |  | 0 |  | 0 | 0
Green Replacement Other-Other 9 (Specify) |  |  |  | 0 | 0 | 0 | 0
Other-Other 10 (Specify)
EUL (years): | 9 | Comments:
Repl. Year: | 2008
RUL (years): | 7
ITEM |  |  |  | QTY | Unit of Measure | Unit Cost ($) | Subtotal ($) | Usage per Year | Usage Units | Eval. / Repl. | Rate
Existing Other-Other 10 (Specify) | [5 empty] | 0 | 0 | Non-Utility Saver |  | Evaluate | N/A
Standard Other-Other 10 (Specify) |  |  |  | 0 |  | 0 | 0
Green Replacement Other-Other 10 (Specify) |  |  |  | 0 | 0 | 0 | 0
Special Categories
Lead Paint / Asbestos Compliance
EUL (years): | 10 | Comments:
Repl. Year: | 2008
RUL (years): | 8
ITEM |  |  |  | QTY | Unit of Measure | Unit Cost ($) | Subtotal ($) | Usage per Year | Usage Units | Eval. / Repl. | Rate
Existing Lead Paint / Asbestos Compliance |  |  |  | 1 | LUMP SUM | 15000 | 15000 | Non-Utility Saver |  | Evaluate | N/A
Standard Lead Paint / Asbestos Compliance |  |  |  | 1 | LUMP SUM | 15000 | 15000
Green Replacement Lead Paint / Asbestos Compliance |  |  |  | 1 | LUMP SUM | 15000 | 15000
Section 504 Compliance
EUL (years): | 11 | Comments:
Repl. Year: | 2008
RUL (years): | 9
ITEM |  |  |  | QTY | Unit of Measure | Unit Cost ($) | Subtotal ($) | Usage per Year | Usage Units | Eval. / Repl. | Rate
Existing Section 504 Compliance |  |  |  | 1 | LUMP SUM | 10000 | 10000 | Non-Utility Saver |  | Evaluate | N/A
Standard Section 504 Compliance |  |  |  | 1 | LUMP SUM | 10000 | 10000
Green Replacement Section 504 Compliance |  |  |  | 1 | LUMP SUM | 10000 | 10000
HIDE 20
UNHIDE 20

## PNA Summary
Green Physical Needs Assessment |  |  |  | U.S. Department of Housing |  |  |  |  | OMB Approval No. 2577-0157 form 52828
|  |  |  | and Urban Development |  |  |  |  | exp. 11/30/2023
Office of Public and Indian Housing
HA Name |  | HA Number |  |  | FY of Assessment |  | Original | Date Prepared:
Sample Housing Authority |  | HA001 |  |  | 2010 |  | Revision | Date Revised:
Physical Needs Assessment Executive Summary
(1.0) Project Data
(1.1) Management Office Address | 1234 Main Street |  |  | Family |  |  | (1.10) | S-F Detached
| Hartford, CT |  | (1.9) | Elderly |  |  | Structure | Semi-Detached
|  |  | Occupancy | Family & Disabled |  |  | Type(s) | Row or Townhome
(1.2) Project Name | Multifamily 1 |  | Type(s) | Elderly & Disabled |  |  | (Check | M-F/Walkup
|  |  | (Check) | Not Applicable |  |  | all that | Elevator
(1.3) Development No. | MU 01-001 |  | all that apply) | Official Designation: Elderly |  |  | apply) | Non-Dwelling
Official Designation: Disabled
(1.4) DOFA Date | 5 |  |  | Official Designation: Mixed
(1.5) Year of Last Substantial Mod | 1998 |  |  | Wood Frame
(1.6) Occupancy Rate | 89.74% |  |  | Metal Frame |  |  | (1.12) | Slab-on-grade
(Rentable Units Only) |  |  |  | Structural Steel |  |  | Foundation | Crawlspace
(1.7) Latest PASS REAC Score | 97 |  | (1.11) | Masonry |  |  | Type(s) | Piles
Total Units | 390 |  | Construction | Reinforced Concrete |  |  | (Check | Concrete Pier
(1.8) Total Buildings | 5 |  | Type(s) | Flat Roof |  |  | all that | Underground Parking
Occupied Units | 350 |  | (Check) | Pitched Roof |  |  | apply) | Other _________
Vacant/Rentable Units | 40 |  | all that apply) | Flat Roof w/ Mansards
Fire-Treated Plywood
Other_______
|  |  |  | Stucco |  |  |  | Central Boiler Steam Heat
|  |  |  | Wood Siding; Type:___________ |  |  |  | Hydronic System
|  |  |  | Vinyl Siding |  |  |  | Gas FAU, Central
|  |  | (1.13) | Brick Veneer |  |  | (1.14) | Electric FAU, Central
|  |  | Envelope | Metal Doors |  |  | Mechanical | Wall-Mounted A/C Unit
|  |  | Type(s) | Wood Doors |  |  | System(s) | A/C Condenser Units
|  |  | (Check) | Wood Sash Windows |  |  | (Check) | Evaporative Cooler Unit
|  |  | all that apply) | Aluminum Windows |  |  | all that apply) | Other (Heat)_________
|  |  |  | Other ___________ |  |  |  | Other (A/C)__________
(1.15) Bedroom Distribution
|  |  |  | Eff | 1BR | 2BR | 3BR | 4BR | 5BR+
|  |  | (1.15a) Occupied | 0 | 200 | 100 | 50 | 0 | 0
|  |  | (1.15b) Vacant | 0 | 10 | 10 | 20 | 0 | 0
|  |  | Total Units | 0 | 210 | 110 | 70 | 0 | 0
|  |  | Avg Bedrooms per Unit |  | 1.5714
(2.0) Physical Needs Assessment Summary Data
(2.1) PNA Conducted By: (PHA/ 3rd Party) |  | PHA Internally |  |  | (2.5) Inspector Contact Name: |  |  | John Doe
|  | 3rd Pary Independent |  |  | (2.6) Company Name or PHA Title: |  |  | John Doe Co.
(2.2) First Year Covered by PNA |  | 1988 |  |  | (2.7) Inspector Contact Phone: |  |  | 5551212
(2.3) Length of PNA (in years) |  | 5
(2.4) Unit Interiors Inspected (#) |  | 125 |  |  |  | (2.8) Data Source(s) for PNA |  | Annual Inspections
Units Inspected as % of Total |  | 32.05% | [5 empty] | Contractor
(2.9) Total Residential Buildings |  | 4 | [5 empty] | REAC Inspections
(2.10) Number of Building Exteriors Inspected |  | 10
(2.11) Total Off-Street Parking Spaces |  | 255 |  | (2.14) Units Inspected by Bedroom Size
(2.12) Site Acreage |  | 8.7 | acres | Eff | 1BR | 2BR | 3BR | 4BR | 5BR+
(2.13) Parking Area (in square feet) |  | 30000 | SF | 0 | 50 | 50 | 25 | 0 | 0
(2.15) Physical Improvements Will Result in Structural/System Soundness at a Reasonable Cost | [5 empty] | Yes | No
(2.16) Development Has Long-Term Physical and Social Viability | [5 empty] | Yes | No
o
(3.0) Total Physical Needs Summary
(3.1) Major Category |  | (3.2) Immediate | (3.3) Years 1-5 | (3.4) Years 6-10 | (3.5) Years 11-15 | (3.6) Years 16-20 | (3.7) Total Needs | (3.8) Immed. Need Per Unit | (3.8) Years 1-20 Per Unit
Site - Standard |  | 162900 | 256116 | 14490 | 67640 | 147790 | 648936 | 417.6923 | 1246.2462
Site - Green |  | 257200 | 272200 | 15640 | 110040 | 204140 | 859220 | 659.4872 | 1543.641
Common Buildings - Standard |  | 5900 | 78180 | 18600 | 6550 | 9050 | 118280 | 15.1282 | 288.1538
Common Buildings - Green |  | 6200 | 91330 | 20100 | 7050 | 13750 | 138430 | 15.8974 | 339.0513
Unit Exteriors - Standard |  | 351000 | 56160 | 27210 | 354760 | 52365 | 841495 | 900 | 1257.6795
Unit Exteriors - Green |  | 447200 | 81940 | 32221 | 447120 | 81935 | 1090416 | 1146.6667 | 1649.2718
Unit Interiors - Standard |  | 268400 | 250500 | 327400 | 650200 | 168700 | 1665200 | 688.2051 | 3581.5385
Unit Interiors - Green |  | 385200 | 264400 | 356460 | 779700 | 174700 | 1960460 | 987.6923 | 4039.1282
Mechanical -Standard |  | 112000 | 135180 | 135180 | 121080 | 135180 | 638620 | 287.1795 | 1350.3077
Mechanical - Green |  | 156000 | 187890 | 187890 | 167390 | 187890 | 887060 | 400 | 1874.5128
Total -Standard |  | 900200 | 776136 | 522880 | 1200230 | 513085 | 3912531 | 2308.2051 | 7723.9256
Total - Green |  | 1251800 | 897760 | 612311 | 1511300 | 662415 | 4935586 | 3209.7436 | 9445.6051
Other |  | 23000 |  |  |  |  | 23000 | 58.9744
Amount of PNA relating to Lead Paint/Asbestos |  | 15000 |  |  |  |  | 15000 | 38.4615
Amount of PNA relating to Section 504 Compliance |  | 10000 |  |  |  |  | 10000 | 25.641
New Construction - Standard |  | 150000 |  |  |  |  | 150000 | 384.6154
New Construction - Green |  | 165000 |  |  |  |  | 165000 | 423.0769
(3.9) TOTAL PHYSICAL NEEDS - Standard |  |  | 3912531 |  | Electric Savings: |  | 124427.15
(3.10) TOTAL PHYSICAL NEEDS - Green |  |  | 4935586 |  | Natural Gas Savings: |  | 0
(3.11) TOTAL INCREMENTAL COSTS of Green |  |  | 673455 |  | Oil Savings: |  | 0
(3.12) INCREMENTAL COSTS of Utility Savers Only |  |  | 296850 |  | Water Savings: |  | 30384.3
(3.13) ANNUAL SAVINGS of Utility Savers Only |  |  | 154811.45
(3.14) SIMPLE PAYBACK of Utility Savers Only |  |  | 1.9175 | years
(4.0) Standard Physical Needs Cost Estimate
(4.1) Category |  | (4.2) Estimated Useful Life | (4.3) Useful Life Remaining | (4.4) Method | (4.5) Total Quantity | (4.6) Current Needs Quantity | (4.7) Cost per Quantity | (4.8) Immediate Repairs Needed | (4.9) Total Long Term Needs | 2011 | 2012 | 2013 | 2014 | 2015 | 2016 | 2017 | 2018 | 2019 | 2020 | 2021 | 2022 | 2023 | 2024 | 2025 | 2026 | 2027 | 2028 | 2029 | 2030
(4.10) Site - STANDARD |  | years | years |  |  |  | $ | $ | $ | 2014: Years 1-5; 2015: 256116; 2019: Years 6-10; 2020: 14490; 2024: Years 11-15; 2025: 67640; 2029: Years 16-20; 2030: 147790
Asphalt/Concrete |  | 6 | 0 | per 1000 SF | 10 | 10 | 764 | 7700 | 22920 | 0 | 0 | 0 | 0 | 0 | 7640 | 0 | 0 | 0 | 0 | 0 | 7640 | 0 | 0 | 0 | 0 | 0 | 7640 | 0 | 0 | 0
Seal Coat |  | 9 | 0 | per 10000 SF | 2 | 2 | 3425 | 6900 | 13700 | 0 | 0 | 0 | 0 | 0 | 0 | 0 | 0 | 6850 | 0 | 0 | 0 | 0 | 0 | 0 | 0 | 0 | 6850 | 0 | 0 | 0
Striping |  | 20 | 0 | per linear ft. | 600 | 600 | 25 | 15000 | 15000 | 0 | 0 | 0 | 0 | 0 | 0 | 0 | 0 | 0 | 0 | 0 | 0 | 0 | 0 | 0 | 0 | 0 | 0 | 0 | 15000 | 0
Curb and Gutter |  | 19 | 0 | per linear ft. | 800 | 800 | 26 | 20800 | 20800 | 0 | 0 | 0 | 0 | 0 | 0 | 0 | 0 | 0 | 0 | 0 | 0 | 0 | 0 | 0 | 0 | 0 | 0 | 20800 | 0 | 0
Pedestrian Paving |  | 20 | 1 | per linear ft. | 19 | 0 | 764 | 0 | 14516 | 14516 | 0 | 0 | 0 | 0 | 0 | 0 | 0 | 0 | 0 | 0 | 0 | 0 | 0 | 0 | 0 | 0 | 0 | 0 | 0 | 0
Signage |  | 18 | 0 | each | 100 | 100 | 35 | 3500 | 3500 | 0 | 0 | 0 | 0 | 0 | 0 | 0 | 0 | 0 | 0 | 0 | 0 | 0 | 0 | 0 | 0 | 0 | 3500 | 0 | 0 | 0
Water Lines/Mains |  | 19 | 1 | per linear ft. | 3000 | 0 | 12 | 0 | 72000 | 36000 | 0 | 0 | 0 | 0 | 0 | 0 | 0 | 0 | 0 | 0 | 0 | 0 | 0 | 0 | 0 | 0 | 0 | 0 | 36000 | 0
Sewer Lines/Mains |  | 20 | 2 | per 10000 SF | 4000 | 0 | 8 | 0 | 32000 | 0 | 32000 | 0 | 0 | 0 | 0 | 0 | 0 | 0 | 0 | 0 | 0 | 0 | 0 | 0 | 0 | 0 | 0 | 0 | 0 | 0
Irrigation |  | 17 | 0 | LUMP SUM | 3 | 3 | 15000 | 45000 | 45000 | 0 | 0 | 0 | 0 | 0 | 0 | 0 | 0 | 0 | 0 | 0 | 0 | 0 | 0 | 0 | 0 | 45000 | 0 | 0 | 0 | 0
Lighting |  | 15 | 0 | each | 3000 | 3000 | 20 | 60000 | 60000 | 0 | 0 | 0 | 0 | 0 | 0 | 0 | 0 | 0 | 0 | 0 | 0 | 0 | 0 | 60000 | 0 | 0 | 0 | 0 | 0 | 0
Storm Drainage |  | 19 | 2 | per linear ft. | 300 | 0 | 300 | 0 | 90000 | 0 | 90000 | 0 | 0 | 0 | 0 | 0 | 0 | 0 | 0 | 0 | 0 | 0 | 0 | 0 | 0 | 0 | 0 | 0 | 0 | 0
Landscaping |  | 20 | 3 | LUMP SUM | 1 | 0 | 35000 | 0 | 35000 | 0 | 0 | 35000 | 0 | 0 | 0 | 0 | 0 | 0 | 0 | 0 | 0 | 0 | 0 | 0 | 0 | 0 | 0 | 0 | 0 | 0
Fencing |  | 16 | 0 | per linear ft. | 500 | 500 | 8 | 4000 | 4000 | 0 | 0 | 0 | 0 | 0 | 0 | 0 | 0 | 0 | 0 | 0 | 0 | 0 | 0 | 0 | 4000 | 0 | 0 | 0 | 0 | 0
Fence Painting |  | 17 | 1 | per square ft. | 2000 | 0 | 2 | 0 | 8000 | 4000 | 0 | 0 | 0 | 0 | 0 | 0 | 0 | 0 | 0 | 0 | 0 | 0 | 0 | 0 | 0 | 0 | 4000 | 0 | 0 | 0
Dumpsters & Enclosures |  | 18 | 2 | LUMP SUM | 1 | 0 | 5000 | 0 | 10000 | 0 | 5000 | 0 | 0 | 0 | 0 | 0 | 0 | 0 | 0 | 0 | 0 | 0 | 0 | 0 | 0 | 0 | 0 | 0 | 5000 | 0
Electrical Distibution |  | 19 | 3 | LUMP SUM | 1 | 0 | 34000 | 0 | 34000 | 0 | 0 | 34000 | 0 | 0 | 0 | 0 | 0 | 0 | 0 | 0 | 0 | 0 | 0 | 0 | 0 | 0 | 0 | 0 | 0 | 0
Playground Areas/Equipment |  | 20 | 4 | LUMP SUM | 1 | 0 | 5600 | 0 | 5600 | 0 | 0 | 0 | 5600 | 0 | 0 | 0 | 0 | 0 | 0 | 0 | 0 | 0 | 0 | 0 | 0 | 0 | 0 | 0 | 0 | 0
Site-Other 1 (Specify) |  | 15 | 0 | 0 | 0 | 0 | 0 | 0 | 0 | 0 | 0 | 0 | 0 | 0 | 0 | 0 | 0 | 0 | 0 | 0 | 0 | 0 | 0 | 0 | 0 | 0 | 0 | 0 | 0 | 0
Site-Other 2 (Specify) |  | 16 | 1 | 0 | 0 | 0 | 0 | 0 | 0 | 0 | 0 | 0 | 0 | 0 | 0 | 0 | 0 | 0 | 0 | 0 | 0 | 0 | 0 | 0 | 0 | 0 | 0 | 0 | 0 | 0
Site-Other 3 (Specify) |  | 17 | 2 | 0 | 0 | 0 | 0 | 0 | 0 | 0 | 0 | 0 | 0 | 0 | 0 | 0 | 0 | 0 | 0 | 0 | 0 | 0 | 0 | 0 | 0 | 0 | 0 | 0 | 0 | 0
Site-Other 4 (Specify) |  | 18 | 3 | 0 | 0 | 0 | 0 | 0 | 0 | 0 | 0 | 0 | 0 | 0 | 0 | 0 | 0 | 0 | 0 | 0 | 0 | 0 | 0 | 0 | 0 | 0 | 0 | 0 | 0 | 0
Site-Other 5 (Specify) |  | 19 | 4 | 0 | 0 | 0 | 0 | 0 | 0 | 0 | 0 | 0 | 0 | 0 | 0 | 0 | 0 | 0 | 0 | 0 | 0 | 0 | 0 | 0 | 0 | 0 | 0 | 0 | 0 | 0
Site-Other 6 (Specify) |  | 20 | 5 | 0 | 0 | 0 | 0 | 0 | 0 | 0 | 0 | 0 | 0 | 0 | 0 | 0 | 0 | 0 | 0 | 0 | 0 | 0 | 0 | 0 | 0 | 0 | 0 | 0 | 0 | 0
Site-Other 7 (Specify) |  | 14 | 0 | 0 | 0 | 0 | 0 | 0 | 0 | 0 | 0 | 0 | 0 | 0 | 0 | 0 | 0 | 0 | 0 | 0 | 0 | 0 | 0 | 0 | 0 | 0 | 0 | 0 | 0 | 0
Site-Other 8 (Specify) |  | 15 | 1 | 0 | 0 | 0 | 0 | 0 | 0 | 0 | 0 | 0 | 0 | 0 | 0 | 0 | 0 | 0 | 0 | 0 | 0 | 0 | 0 | 0 | 0 | 0 | 0 | 0 | 0 | 0
Site-Other 9 (Specify) |  | 16 | 2 | 0 | 0 | 0 | 0 | 0 | 0 | 0 | 0 | 0 | 0 | 0 | 0 | 0 | 0 | 0 | 0 | 0 | 0 | 0 | 0 | 0 | 0 | 0 | 0 | 0 | 0 | 0
Site-Other 10 (Specify) |  | 17 | 3 | 0 | 0 | 0 | 0 | 0 | 0 | 0 | 0 | 0 | 0 | 0 | 0 | 0 | 0 | 0 | 0 | 0 | 0 | 0 | 0 | 0 | 0 | 0 | 0 | 0 | 0 | 0
Site - STANDARD Subtotals | [7 empty] | 162900 | 486036 | 54516 | 127000 | 69000 | 5600 | 0 | 7640 | 0 | 0 | 6850 | 0 | 0 | 7640 | 0 | 0 | 60000 | 4000 | 45000 | 21990 | 20800 | 56000 | 0
(4.0) Standard Physical Needs Cost Estimate (Cont'd)
(4.1) Category |  | (4.2) Estimated Useful Life | (4.3) Useful Life Remaining | (4.4) Method | (4.5) Total Quantity | (4.6) Current Needs Quantity | (4.7) Cost per Quantity | (4.8) Immediate Repairs Needed | (4.9) Total Long Term Needs | 2011 | 2012 | 2013 | 2014 | 2015 | 2016 | 2017 | 2018 | 2019 | 2020 | 2021 | 2022 | 2023 | 2024 | 2025 | 2026 | 2027 | 2028 | 2029 | 2030
(4.11) Common Bldg-Rehab STANDARD |  | years | years |  |  |  | $ | $ | $ | 2014: Years 1-5; 2015: 78180; 2019: Years 6-10; 2020: 18600; 2024: Years 11-15; 2025: 6550; 2029: Years 16-20; 2030: 9050
Administrative Building |  | 18 | 4 | LUMP SUM | 1 | 0 | 12000 | 0 | 12000 | 0 | 0 | 0 | 12000 | 0 | 0 | 0 | 0 | 0 | 0 | 0 | 0 | 0 | 0 | 0 | 0 | 0 | 0 | 0 | 0 | 0
Community Building |  | 19 | 5 | LUMP SUM | 1 | 0 | 50000 | 0 | 50000 | 0 | 0 | 0 | 0 | 50000 | 0 | 0 | 0 | 0 | 0 | 0 | 0 | 0 | 0 | 0 | 0 | 0 | 0 | 0 | 0 | 0
Shop |  | 20 | 6 | LUMP SUM | 1 | 0 | 1600 | 0 | 1600 | 0 | 0 | 0 | 0 | 0 | 1600 | 0 | 0 | 0 | 0 | 0 | 0 | 0 | 0 | 0 | 0 | 0 | 0 | 0 | 0 | 0
Storage Area |  | 13 | 0 | LUMP SUM | 1 | 1 | 450 | 500 | 450 | 0 | 0 | 0 | 0 | 0 | 0 | 0 | 0 | 0 | 0 | 0 | 0 | 450 | 0 | 0 | 0 | 0 | 0 | 0 | 0 | 0
Central Boiler |  | 14 | 1 | LUMP SUM | 1 | 0 | 2400 | 0 | 4800 | 2400 | 0 | 0 | 0 | 0 | 0 | 0 | 0 | 0 | 0 | 0 | 0 | 0 | 0 | 2400 | 0 | 0 | 0 | 0 | 0 | 0
Central Chiller |  | 15 | 2 | LUMP SUM | 1 | 0 | 2500 | 0 | 5000 | 0 | 2500 | 0 | 0 | 0 | 0 | 0 | 0 | 0 | 0 | 0 | 0 | 0 | 0 | 0 | 0 | 2500 | 0 | 0 | 0 | 0
Family Investment Center |  | 16 | 3 | LUMP SUM | 1 | 0 | 650 | 0 | 1300 | 0 | 0 | 650 | 0 | 0 | 0 | 0 | 0 | 0 | 0 | 0 | 0 | 0 | 0 | 0 | 0 | 0 | 0 | 650 | 0 | 0
Day Care Center |  | 17 | 4 | LUMP SUM | 1 | 0 | 1750 | 0 | 1750 | 0 | 0 | 0 | 1750 | 0 | 0 | 0 | 0 | 0 | 0 | 0 | 0 | 0 | 0 | 0 | 0 | 0 | 0 | 0 | 0 | 0
Laundry Areas |  | 18 | 5 | LUMP SUM | 1 | 0 | 4680 | 0 | 4680 | 0 | 0 | 0 | 0 | 4680 | 0 | 0 | 0 | 0 | 0 | 0 | 0 | 0 | 0 | 0 | 0 | 0 | 0 | 0 | 0 | 0
Common Area Washers |  | 19 | 6 | each | 20 | 0 | 350 | 0 | 7000 | 0 | 0 | 0 | 0 | 0 | 7000 | 0 | 0 | 0 | 0 | 0 | 0 | 0 | 0 | 0 | 0 | 0 | 0 | 0 | 0 | 0
Common Area Dryers |  | 20 | 7 | each | 20 | 0 | 500 | 0 | 10000 | 0 | 0 | 0 | 0 | 0 | 0 | 10000 | 0 | 0 | 0 | 0 | 0 | 0 | 0 | 0 | 0 | 0 | 0 | 0 | 0 | 0
Common Facilities Kitchen |  | 12 | 0 | LUMP SUM | 1 | 1 | 5400 | 5400 | 5400 | 0 | 0 | 0 | 0 | 0 | 0 | 0 | 0 | 0 | 0 | 0 | 5400 | 0 | 0 | 0 | 0 | 0 | 0 | 0 | 0 | 0
Common Facilities Appliances |  | 13 | 1 | each | 2 | 0 | 350 | 0 | 1400 | 700 | 0 | 0 | 0 | 0 | 0 | 0 | 0 | 0 | 0 | 0 | 0 | 0 | 700 | 0 | 0 | 0 | 0 | 0 | 0 | 0
Common Area Finishes |  | 14 | 2 | LUMP SUM | 1 | 0 | 3500 | 0 | 7000 | 0 | 3500 | 0 | 0 | 0 | 0 | 0 | 0 | 0 | 0 | 0 | 0 | 0 | 0 | 0 | 3500 | 0 | 0 | 0 | 0 | 0
Common-Other 1 (Specify) |  | 15 | 3 | 0 | 0 | 0 | 0 | 0 | 0 | 0 | 0 | 0 | 0 | 0 | 0 | 0 | 0 | 0 | 0 | 0 | 0 | 0 | 0 | 0 | 0 | 0 | 0 | 0 | 0 | 0
Common-Other 2 (Specify) |  | 16 | 4 | 0 | 0 | 0 | 0 | 0 | 0 | 0 | 0 | 0 | 0 | 0 | 0 | 0 | 0 | 0 | 0 | 0 | 0 | 0 | 0 | 0 | 0 | 0 | 0 | 0 | 0 | 0
Common-Other 3 (Specify) |  | 17 | 5 | 0 | 0 | 0 | 0 | 0 | 0 | 0 | 0 | 0 | 0 | 0 | 0 | 0 | 0 | 0 | 0 | 0 | 0 | 0 | 0 | 0 | 0 | 0 | 0 | 0 | 0 | 0
Common-Other 4 (Specify) |  | 18 | 6 | 0 | 0 | 0 | 0 | 0 | 0 | 0 | 0 | 0 | 0 | 0 | 0 | 0 | 0 | 0 | 0 | 0 | 0 | 0 | 0 | 0 | 0 | 0 | 0 | 0 | 0 | 0
Common-Other 5 (Specify) |  | 19 | 7 | 0 | 0 | 0 | 0 | 0 | 0 | 0 | 0 | 0 | 0 | 0 | 0 | 0 | 0 | 0 | 0 | 0 | 0 | 0 | 0 | 0 | 0 | 0 | 0 | 0 | 0 | 0
Common-Other 6 (Specify) |  | 20 | 8 | 0 | 0 | 0 | 0 | 0 | 0 | 0 | 0 | 0 | 0 | 0 | 0 | 0 | 0 | 0 | 0 | 0 | 0 | 0 | 0 | 0 | 0 | 0 | 0 | 0 | 0 | 0
Common-Other 7 (Specify) |  | 11 | 0 | 0 | 0 | 0 | 0 | 0 | 0 | 0 | 0 | 0 | 0 | 0 | 0 | 0 | 0 | 0 | 0 | 0 | 0 | 0 | 0 | 0 | 0 | 0 | 0 | 0 | 0 | 0
Common-Other 8 (Specify) |  | 12 | 1 | 0 | 0 | 0 | 0 | 0 | 0 | 0 | 0 | 0 | 0 | 0 | 0 | 0 | 0 | 0 | 0 | 0 | 0 | 0 | 0 | 0 | 0 | 0 | 0 | 0 | 0 | 0
Common-Other 9 (Specify) |  | 13 | 2 | 0 | 0 | 0 | 0 | 0 | 0 | 0 | 0 | 0 | 0 | 0 | 0 | 0 | 0 | 0 | 0 | 0 | 0 | 0 | 0 | 0 | 0 | 0 | 0 | 0 | 0 | 0
Common-Other 10 (Specify) |  | 14 | 3 | 0 | 0 | 0 | 0 | 0 | 0 | 0 | 0 | 0 | 0 | 0 | 0 | 0 | 0 | 0 | 0 | 0 | 0 | 0 | 0 | 0 | 0 | 0 | 0 | 0 | 0 | 0
Common Bldg STANDARD Subtotals | [7 empty] | 5900 | 112380 | 3100 | 6000 | 650 | 13750 | 54680 | 8600 | 10000 | 0 | 0 | 0 | 0 | 5400 | 450 | 700 | 2400 | 3500 | 2500 | 0 | 650 | 0 | 0
(4.1) Category |  | (4.2) Estimated Useful Life | (4.3) Useful Life Remaining | (4.4) Method | (4.5) Total Quantity | (4.6) Current Needs Quantity | (4.7) Cost per Quantity | (4.8) Immediate Repairs Needed | (4.9) Total Long Term Needs | 2011 | 2012 | 2013 | 2014 | 2015 | 2016 | 2017 | 2018 | 2019 | 2020 | 2021 | 2022 | 2023 | 2024 | 2025 | 2026 | 2027 | 2028 | 2029 | 2030
(4.12) Unit Exteriors STANDARD |  | years | years |  |  |  | $ | $ | $ | 2014: Years 1-5; 2015: 56160; 2019: Years 6-10; 2020: 27210; 2024: Years 11-15; 2025: 354760; 2029: Years 16-20; 2030: 52365
Carports/Surface Garage |  | 15 | 4 | LUMP SUM | 1 | 0 | 5000 | 0 | 10000 | 0 | 0 | 0 | 5000 | 0 | 0 | 0 | 0 | 0 | 0 | 0 | 0 | 0 | 0 | 0 | 0 | 0 | 0 | 5000 | 0 | 0
Foundation |  | 16 | 5 | 0 | 0 | 0 | 0 | 0 | 0 | 0 | 0 | 0 | 0 | 0 | 0 | 0 | 0 | 0 | 0 | 0 | 0 | 0 | 0 | 0 | 0 | 0 | 0 | 0 | 0 | 0
Foundation Waterproofing |  | 17 | 6 | 0 | 0 | 0 | 0 | 0 | 0 | 0 | 0 | 0 | 0 | 0 | 0 | 0 | 0 | 0 | 0 | 0 | 0 | 0 | 0 | 0 | 0 | 0 | 0 | 0 | 0 | 0
Building Slab |  | 18 | 7 | 0 | 0 | 0 | 0 | 0 | 0 | 0 | 0 | 0 | 0 | 0 | 0 | 0 | 0 | 0 | 0 | 0 | 0 | 0 | 0 | 0 | 0 | 0 | 0 | 0 | 0 | 0
Roofs |  | 15 | 0 | LUMP SUM | 3 | 3 | 25400 | 76200 | 76200 | 0 | 0 | 0 | 0 | 0 | 0 | 0 | 0 | 0 | 0 | 0 | 0 | 0 | 0 | 76200 | 0 | 0 | 0 | 0 | 0 | 0
Exterior Walls - Structural |  | 15 | 0 | LUMP SUM | 3 | 3 | 17600 | 52800 | 52800 | 0 | 0 | 0 | 0 | 0 | 0 | 0 | 0 | 0 | 0 | 0 | 0 | 0 | 0 | 52800 | 0 | 0 | 0 | 0 | 0 | 0
Exterior Walls - Finishes |  | 10 | 0 | LUMP SUM | 1 | 1 | 12500 | 12500 | 25000 | 0 | 0 | 0 | 0 | 0 | 0 | 0 | 0 | 0 | 12500 | 0 | 0 | 0 | 0 | 0 | 0 | 0 | 0 | 0 | 12500 | 0
Canopies |  | 11 | 1 | 0 | 0 | 0 | 0 | 0 | 0 | 0 | 0 | 0 | 0 | 0 | 0 | 0 | 0 | 0 | 0 | 0 | 0 | 0 | 0 | 0 | 0 | 0 | 0 | 0 | 0 | 0
Tuck-Pointing |  | 12 | 2 | 0 | 0 | 0 | 0 | 0 | 0 | 0 | 0 | 0 | 0 | 0 | 0 | 0 | 0 | 0 | 0 | 0 | 0 | 0 | 0 | 0 | 0 | 0 | 0 | 0 | 0 | 0
Exterior Paint & Caulking |  | 13 | 3 | LUMP SUM | 1 | 0 | 23600 | 0 | 47200 | 0 | 0 | 23600 | 0 | 0 | 0 | 0 | 0 | 0 | 0 | 0 | 0 | 0 | 0 | 0 | 23600 | 0 | 0 | 0 | 0 | 0
Soffits |  | 14 | 4 | LUMP SUM | 1 | 0 | 1500 | 0 | 3000 | 0 | 0 | 0 | 1500 | 0 | 0 | 0 | 0 | 0 | 0 | 0 | 0 | 0 | 0 | 0 | 0 | 0 | 1500 | 0 | 0 | 0
Siding |  | 15 | 5 | LUMP SUM | 1 | 0 | 2500 | 0 | 5000 | 0 | 0 | 0 | 0 | 2500 | 0 | 0 | 0 | 0 | 0 | 0 | 0 | 0 | 0 | 0 | 0 | 0 | 0 | 0 | 2500 | 0
Exterior Stairwells/Fire Escapes |  | 16 | 6 | 0 | 0 | 0 | 0 | 0 | 0 | 0 | 0 | 0 | 0 | 0 | 0 | 0 | 0 | 0 | 0 | 0 | 0 | 0 | 0 | 0 | 0 | 0 | 0 | 0 | 0 | 0
Landings & Railings |  | 17 | 7 | 0 | 0 | 0 | 0 | 0 | 0 | 0 | 0 | 0 | 0 | 0 | 0 | 0 | 0 | 0 | 0 | 0 | 0 | 0 | 0 | 0 | 0 | 0 | 0 | 0 | 0 | 0
Balconies & Railings |  | 18 | 8 | 0 | 0 | 0 | 0 | 0 | 0 | 0 | 0 | 0 | 0 | 0 | 0 | 0 | 0 | 0 | 0 | 0 | 0 | 0 | 0 | 0 | 0 | 0 | 0 | 0 | 0 | 0
Mail Facilities |  | 19 | 9 | 0 | 3 | 0 | 0 | 0 | 0 | 0 | 0 | 0 | 0 | 0 | 0 | 0 | 0 | 0 | 0 | 0 | 0 | 0 | 0 | 0 | 0 | 0 | 0 | 0 | 0 | 0
Exterior Doors |  | 15 | 0 | LUMP SUM | 3 | 3 | 2400 | 7200 | 7200 | 0 | 0 | 0 | 0 | 0 | 0 | 0 | 0 | 0 | 0 | 0 | 0 | 0 | 0 | 7200 | 0 | 0 | 0 | 0 | 0 | 0
Exterior Door Frames |  | 9 | 0 | LUMP SUM | 1 | 1 | 1265 | 1300 | 2530 | 0 | 0 | 0 | 0 | 0 | 0 | 0 | 0 | 1265 | 0 | 0 | 0 | 0 | 0 | 0 | 0 | 0 | 1265 | 0 | 0 | 0
Patio Doors |  | 10 | 1 | LUMP SUM | 1 | 0 | 3560 | 0 | 7120 | 3560 | 0 | 0 | 0 | 0 | 0 | 0 | 0 | 0 | 0 | 3560 | 0 | 0 | 0 | 0 | 0 | 0 | 0 | 0 | 0 | 0
Windows |  | 15 | 0 | LUMP SUM | 3 | 3 | 32000 | 96000 | 96000 | 0 | 0 | 0 | 0 | 0 | 0 | 0 | 0 | 0 | 0 | 0 | 0 | 0 | 0 | 96000 | 0 | 0 | 0 | 0 | 0 | 0
Window Frames |  | 12 | 3 | LUMP SUM | 1 | 0 | 14000 | 0 | 28000 | 0 | 0 | 14000 | 0 | 0 | 0 | 0 | 0 | 0 | 0 | 0 | 0 | 0 | 0 | 14000 | 0 | 0 | 0 | 0 | 0 | 0
Gutters/Downspouts |  | 13 | 4 | LUMP SUM | 1 | 0 | 3500 | 0 | 7000 | 0 | 0 | 0 | 3500 | 0 | 0 | 0 | 0 | 0 | 0 | 0 | 0 | 0 | 0 | 0 | 0 | 3500 | 0 | 0 | 0 | 0
Columns & Porches |  | 14 | 5 | LUMP SUM | 1 | 0 | 2500 | 0 | 5000 | 0 | 0 | 0 | 0 | 2500 | 0 | 0 | 0 | 0 | 0 | 0 | 0 | 0 | 0 | 0 | 0 | 0 | 0 | 2500 | 0 | 0
Decks & Patios |  | 15 | 6 | LUMP SUM | 1 | 0 | 1445 | 0 | 1445 | 0 | 0 | 0 | 0 | 0 | 1445 | 0 | 0 | 0 | 0 | 0 | 0 | 0 | 0 | 0 | 0 | 0 | 0 | 0 | 0 | 0
Patio/Unit Fencing |  | 16 | 7 | per linear ft. | 5000 | 0 | 2.4 | 0 | 12000 | 0 | 0 | 0 | 0 | 0 | 0 | 12000 | 0 | 0 | 0 | 0 | 0 | 0 | 0 | 0 | 0 | 0 | 0 | 0 | 0 | 0
Exterior Lighting |  | 15 | 0 | LUMP SUM | 3 | 3 | 35000 | 105000 | 105000 | 0 | 0 | 0 | 0 | 0 | 0 | 0 | 0 | 0 | 0 | 0 | 0 | 0 | 0 | 105000 | 0 | 0 | 0 | 0 | 0 | 0
Exterior-Other 1 (Specify) |  | 18 | 9 | 0 | 0 | 0 | 0 | 0 | 0 | 0 | 0 | 0 | 0 | 0 | 0 | 0 | 0 | 0 | 0 | 0 | 0 | 0 | 0 | 0 | 0 | 0 | 0 | 0 | 0 | 0
Exterior-Other 2 (Specify) |  | 19 | 10 | 0 | 0 | 0 | 0 | 0 | 0 | 0 | 0 | 0 | 0 | 0 | 0 | 0 | 0 | 0 | 0 | 0 | 0 | 0 | 0 | 0 | 0 | 0 | 0 | 0 | 0 | 0
Exterior-Other 3 (Specify) |  | 20 | 11 | 0 | 0 | 0 | 0 | 0 | 0 | 0 | 0 | 0 | 0 | 0 | 0 | 0 | 0 | 0 | 0 | 0 | 0 | 0 | 0 | 0 | 0 | 0 | 0 | 0 | 0 | 0
Exterior-Other 4 (Specify) |  | 8 | 0 | 0 | 0 | 0 | 0 | 0 | 0 | 0 | 0 | 0 | 0 | 0 | 0 | 0 | 0 | 0 | 0 | 0 | 0 | 0 | 0 | 0 | 0 | 0 | 0 | 0 | 0 | 0
Exterior-Other 5 (Specify) |  | 9 | 1 | 0 | 0 | 0 | 0 | 0 | 0 | 0 | 0 | 0 | 0 | 0 | 0 | 0 | 0 | 0 | 0 | 0 | 0 | 0 | 0 | 0 | 0 | 0 | 0 | 0 | 0 | 0
Exterior-Other 6 (Specify) |  | 10 | 2 | 0 | 0 | 0 | 0 | 0 | 0 | 0 | 0 | 0 | 0 | 0 | 0 | 0 | 0 | 0 | 0 | 0 | 0 | 0 | 0 | 0 | 0 | 0 | 0 | 0 | 0 | 0
Exterior-Other 7 (Specify) |  | 11 | 3 | 0 | 0 | 0 | 0 | 0 | 0 | 0 | 0 | 0 | 0 | 0 | 0 | 0 | 0 | 0 | 0 | 0 | 0 | 0 | 0 | 0 | 0 | 0 | 0 | 0 | 0 | 0
Exterior-Other 8 (Specify) |  | 12 | 4 | 0 | 0 | 0 | 0 | 0 | 0 | 0 | 0 | 0 | 0 | 0 | 0 | 0 | 0 | 0 | 0 | 0 | 0 | 0 | 0 | 0 | 0 | 0 | 0 | 0 | 0 | 0
Exterior-Other 9 (Specify) |  | 13 | 5 | 0 | 0 | 0 | 0 | 0 | 0 | 0 | 0 | 0 | 0 | 0 | 0 | 0 | 0 | 0 | 0 | 0 | 0 | 0 | 0 | 0 | 0 | 0 | 0 | 0 | 0 | 0
Exterior-Other 10 (Specify) |  | 14 | 6 | 0 | 0 | 0 | 0 | 0 | 0 | 0 | 0 | 0 | 0 | 0 | 0 | 0 | 0 | 0 | 0 | 0 | 0 | 0 | 0 | 0 | 0 | 0 | 0 | 0 | 0 | 0
Unit Exteriors-STANDARD Subtotals | [7 empty] | 351000 | 490495 | 3560 | 0 | 37600 | 10000 | 5000 | 1445 | 12000 | 0 | 1265 | 12500 | 3560 | 0 | 0 | 0 | 351200 | 23600 | 3500 | 2765 | 7500 | 15000 | 0
(4.0) Standard Physical Needs Cost Estimate (Cont'd)
(4.1) Category |  | (4.2) Estimated Useful Life | (4.3) Useful Life Remaining | (4.4) Method | (4.5) Total Quantity | (4.6) Current Needs Quantity | (4.7) Cost per Quantity | (4.8) Immediate Repairs Needed | (4.9) Total Long Term Needs | 2011 | 2012 | 2013 | 2014 | 2015 | 2016 | 2017 | 2018 | 2019 | 2020 | 2021 | 2022 | 2023 | 2024 | 2025 | 2026 | 2027 | 2028 | 2029 | 2030
(4.13) Unit Interiors-STANDARD |  | years | years |  |  |  | $ | $ | $ | 2014: Years 1-5; 2015: 250500; 2019: Years 6-10; 2020: 327400; 2024: Years 11-15; 2025: 650200; 2029: Years 16-20; 2030: 168700
Interior Painting (non-routine) |  | 15 | 7 | LUMP SUM | 1 | 0 | 3500 | 0 | 3500 | 0 | 0 | 0 | 0 | 0 | 0 | 3500 | 0 | 0 | 0 | 0 | 0 | 0 | 0 | 0 | 0 | 0 | 0 | 0 | 0 | 0
Interior Doors |  | 16 | 8 | LUMP SUM | 1 | 0 | 4500 | 0 | 4500 | 0 | 0 | 0 | 0 | 0 | 0 | 0 | 4500 | 0 | 0 | 0 | 0 | 0 | 0 | 0 | 0 | 0 | 0 | 0 | 0 | 0
Interior Door Frames |  | 17 | 9 | LUMP SUM | 1 | 0 | 1200 | 0 | 1200 | 0 | 0 | 0 | 0 | 0 | 0 | 0 | 0 | 1200 | 0 | 0 | 0 | 0 | 0 | 0 | 0 | 0 | 0 | 0 | 0 | 0
Flooring (non-routine) |  | 18 | 10 | per 1000 SF | 24 | 0 | 3000 | 0 | 72000 | 0 | 0 | 0 | 0 | 0 | 0 | 0 | 0 | 0 | 72000 | 0 | 0 | 0 | 0 | 0 | 0 | 0 | 0 | 0 | 0 | 0
Shower/Tub Surrounds |  | 15 | 0 | each | 200 | 200 | 24 | 4800 | 4800 | 0 | 0 | 0 | 0 | 0 | 0 | 0 | 0 | 0 | 0 | 0 | 0 | 0 | 0 | 4800 | 0 | 0 | 0 | 0 | 0 | 0
Toilets |  | 15 | 0 | each | 200 | 200 | 300 | 60000 | 60000 | 0 | 0 | 0 | 0 | 0 | 0 | 0 | 0 | 0 | 0 | 0 | 0 | 0 | 0 | 60000 | 0 | 0 | 0 | 0 | 0 | 0
Vanities |  | 7 | 0 | LUMP SUM | 1 | 1 | 13400 | 13400 | 26800 | 0 | 0 | 0 | 0 | 0 | 0 | 13400 | 0 | 0 | 0 | 0 | 0 | 0 | 13400 | 0 | 0 | 0 | 0 | 0 | 0 | 0
Faucets |  | 15 | 0 | each | 400 | 400 | 3 | 1200 | 1200 | 0 | 0 | 0 | 0 | 0 | 0 | 0 | 0 | 0 | 0 | 0 | 0 | 0 | 0 | 1200 | 0 | 0 | 0 | 0 | 0 | 0
Bathroom Flooring (non-cyclical) |  | 9 | 2 | per 1000 SF | 24 | 0 | 2500 | 0 | 180000 | 0 | 60000 | 0 | 0 | 0 | 0 | 0 | 0 | 0 | 0 | 60000 | 0 | 0 | 0 | 0 | 0 | 0 | 0 | 0 | 60000 | 0
Bathroom Cabinets |  | 10 | 3 | LUMP SUM | 1 | 0 | 5800 | 0 | 11600 | 0 | 0 | 5800 | 0 | 0 | 0 | 0 | 0 | 0 | 0 | 0 | 0 | 5800 | 0 | 0 | 0 | 0 | 0 | 0 | 0 | 0
Bathroom Exhaust Fans |  | 11 | 4 | each | 200 | 0 | 230 | 0 | 92000 | 0 | 0 | 0 | 46000 | 0 | 0 | 0 | 0 | 0 | 0 | 0 | 0 | 0 | 0 | 46000 | 0 | 0 | 0 | 0 | 0 | 0
Kitchen Cabinets |  | 12 | 5 | LUMP SUM | 1 | 0 | 18700 | 0 | 37400 | 0 | 0 | 0 | 0 | 18700 | 0 | 0 | 0 | 0 | 0 | 0 | 0 | 0 | 0 | 0 | 0 | 18700 | 0 | 0 | 0 | 0
Ranges |  | 13 | 6 | LUMP SUM | 200 | 0 | 450 | 0 | 180000 | 0 | 0 | 0 | 0 | 0 | 90000 | 0 | 0 | 0 | 0 | 0 | 0 | 0 | 0 | 0 | 0 | 0 | 0 | 90000 | 0 | 0
Range Hoods |  | 14 | 7 | each | 200 | 0 | 86 | 0 | 17200 | 0 | 0 | 0 | 0 | 0 | 0 | 17200 | 0 | 0 | 0 | 0 | 0 | 0 | 0 | 0 | 0 | 0 | 0 | 0 | 0 | 0
Refrigerators |  | 15 | 0 | each | 200 | 200 | 350 | 70000 | 70000 | 0 | 0 | 0 | 0 | 0 | 0 | 0 | 0 | 0 | 0 | 0 | 0 | 0 | 0 | 70000 | 0 | 0 | 0 | 0 | 0 | 0
Counters and Sinks |  | 16 | 9 | LUMP SUM | 1 | 0 | 5600 | 0 | 5600 | 0 | 0 | 0 | 0 | 0 | 0 | 0 | 0 | 5600 | 0 | 0 | 0 | 0 | 0 | 0 | 0 | 0 | 0 | 0 | 0 | 0
Dishwasher |  | 15 | 0 | each | 100 | 100 | 450 | 45000 | 45000 | 0 | 0 | 0 | 0 | 0 | 0 | 0 | 0 | 0 | 0 | 0 | 0 | 0 | 0 | 45000 | 0 | 0 | 0 | 0 | 0 | 0
Garbage Disposal |  | 18 | 11 | each | 200 | 0 | 300 | 0 | 60000 | 0 | 0 | 0 | 0 | 0 | 0 | 0 | 0 | 0 | 0 | 60000 | 0 | 0 | 0 | 0 | 0 | 0 | 0 | 0 | 0 | 0
Microwave |  | 19 | 12 | each | 200 | 0 | 450 | 0 | 90000 | 0 | 0 | 0 | 0 | 0 | 0 | 0 | 0 | 0 | 0 | 0 | 90000 | 0 | 0 | 0 | 0 | 0 | 0 | 0 | 0 | 0
Lighting |  | 15 | 0 | each | 800 | 800 | 5 | 4000 | 4000 | 0 | 0 | 0 | 0 | 0 | 0 | 0 | 0 | 0 | 0 | 0 | 0 | 0 | 0 | 4000 | 0 | 0 | 0 | 0 | 0 | 0
Washing Machines |  | 15 | 0 | each | 200 | 200 | 350 | 70000 | 70000 | 0 | 0 | 0 | 0 | 0 | 0 | 0 | 0 | 0 | 0 | 0 | 0 | 0 | 0 | 70000 | 0 | 0 | 0 | 0 | 0 | 0
Dryers |  | 7 | 1 | each | 200 | 0 | 600 | 0 | 360000 | 120000 | 0 | 0 | 0 | 0 | 0 | 0 | 120000 | 0 | 0 | 0 | 0 | 0 | 0 | 120000 | 0 | 0 | 0 | 0 | 0 | 0
Call-For-Aid Systems |  | 8 | 2 | 0 | 0 | 0 | 0 | 0 | 0 | 0 | 0 | 0 | 0 | 0 | 0 | 0 | 0 | 0 | 0 | 0 | 0 | 0 | 0 | 0 | 0 | 0 | 0 | 0 | 0 | 0
Stairs and Handrails |  | 9 | 3 | 0 | 0 | 0 | 0 | 0 | 0 | 0 | 0 | 0 | 0 | 0 | 0 | 0 | 0 | 0 | 0 | 0 | 0 | 0 | 0 | 0 | 0 | 0 | 0 | 0 | 0 | 0
Interior-Other 1 (Specify) |  | 10 | 4 | 0 | 0 | 0 | 0 | 0 | 0 | 0 | 0 | 0 | 0 | 0 | 0 | 0 | 0 | 0 | 0 | 0 | 0 | 0 | 0 | 0 | 0 | 0 | 0 | 0 | 0 | 0
Interior-Other 2 (Specify) |  | 11 | 5 | 0 | 0 | 0 | 0 | 0 | 0 | 0 | 0 | 0 | 0 | 0 | 0 | 0 | 0 | 0 | 0 | 0 | 0 | 0 | 0 | 0 | 0 | 0 | 0 | 0 | 0 | 0
Interior-Other 3 (Specify) |  | 12 | 6 | 0 | 0 | 0 | 0 | 0 | 0 | 0 | 0 | 0 | 0 | 0 | 0 | 0 | 0 | 0 | 0 | 0 | 0 | 0 | 0 | 0 | 0 | 0 | 0 | 0 | 0 | 0
Interior-Other 4 (Specify) |  | 13 | 7 | 0 | 0 | 0 | 0 | 0 | 0 | 0 | 0 | 0 | 0 | 0 | 0 | 0 | 0 | 0 | 0 | 0 | 0 | 0 | 0 | 0 | 0 | 0 | 0 | 0 | 0 | 0
Interior-Other 5 (Specify) |  | 14 | 8 | 0 | 0 | 0 | 0 | 0 | 0 | 0 | 0 | 0 | 0 | 0 | 0 | 0 | 0 | 0 | 0 | 0 | 0 | 0 | 0 | 0 | 0 | 0 | 0 | 0 | 0 | 0
Interior-Other 6 (Specify) |  | 15 | 9 | 0 | 0 | 0 | 0 | 0 | 0 | 0 | 0 | 0 | 0 | 0 | 0 | 0 | 0 | 0 | 0 | 0 | 0 | 0 | 0 | 0 | 0 | 0 | 0 | 0 | 0 | 0
Interior-Other 7 (Specify) |  | 16 | 10 | 0 | 0 | 0 | 0 | 0 | 0 | 0 | 0 | 0 | 0 | 0 | 0 | 0 | 0 | 0 | 0 | 0 | 0 | 0 | 0 | 0 | 0 | 0 | 0 | 0 | 0 | 0
Interior-Other 8 (Specify) |  | 17 | 11 | 0 | 0 | 0 | 0 | 0 | 0 | 0 | 0 | 0 | 0 | 0 | 0 | 0 | 0 | 0 | 0 | 0 | 0 | 0 | 0 | 0 | 0 | 0 | 0 | 0 | 0 | 0
Interior-Other 9 (Specify) |  | 18 | 12 | 0 | 0 | 0 | 0 | 0 | 0 | 0 | 0 | 0 | 0 | 0 | 0 | 0 | 0 | 0 | 0 | 0 | 0 | 0 | 0 | 0 | 0 | 0 | 0 | 0 | 0 | 0
Interior-Other 10 (Specify) |  | 19 | 13 | 0 | 0 | 0 | 0 | 0 | 0 | 0 | 0 | 0 | 0 | 0 | 0 | 0 | 0 | 0 | 0 | 0 | 0 | 0 | 0 | 0 | 0 | 0 | 0 | 0 | 0 | 0
Unit Interiors-STANDARD Subtotals | [7 empty] | 268400 | 1396800 | 120000 | 60000 | 5800 | 46000 | 18700 | 90000 | 34100 | 124500 | 6800 | 72000 | 120000 | 90000 | 5800 | 13400 | 421000 | 0 | 18700 | 0 | 90000 | 60000 | 0
(4.1) Category |  | (4.2) Estimated Useful Life | (4.3) Useful Life Remaining | (4.4) Method | (4.5) Total Quantity | (4.6) Current Needs Quantity | (4.7) Cost per Quantity | (4.8) Immediate Repairs Needed | (4.9) Total Long Term Needs | 2011 | 2012 | 2013 | 2014 | 2015 | 2016 | 2017 | 2018 | 2019 | 2020 | 2021 | 2022 | 2023 | 2024 | 2025 | 2026 | 2027 | 2028 | 2029 | 2030
(4.14) Mechanical-STANDARD |  | years | years |  |  |  | $ | $ | $ | 2014: Years 1-5; 2015: 135180; 2019: Years 6-10; 2020: 135180; 2024: Years 11-15; 2025: 121080; 2029: Years 16-20; 2030: 135180
Water Distribution |  | 20 | 14 | per linear ft. | 4500 | 0 | 1 | 0 | 4500 | 0 | 0 | 0 | 0 | 0 | 0 | 0 | 0 | 0 | 0 | 0 | 0 | 0 | 4500 | 0 | 0 | 0 | 0 | 0 | 0 | 0
Heating Equipment/System |  | 5 | 0 | per linear ft. | 20 | 20 | 5600 | 112000 | 448000 | 0 | 0 | 0 | 0 | 112000 | 0 | 0 | 0 | 0 | 112000 | 0 | 0 | 0 | 0 | 112000 | 0 | 0 | 0 | 0 | 112000 | 0
Electric Distribution |  | 6 | 1 | LUMP SUM | 1 | 0 | 4580 | 0 | 18320 | 4580 | 0 | 0 | 0 | 0 | 0 | 4580 | 0 | 0 | 0 | 0 | 0 | 4580 | 0 | 0 | 0 | 0 | 0 | 4580 | 0 | 0
Water Heaters |  | 7 | 2 | LUMP SUM | 1 | 0 | 18600 | 0 | 55800 | 0 | 18600 | 0 | 0 | 0 | 0 | 0 | 0 | 18600 | 0 | 0 | 0 | 0 | 0 | 0 | 18600 | 0 | 0 | 0 | 0 | 0
Domestic Water - Boilers |  | 8 | 3 | 0 | 0 | 0 | 0 | 0 | 0 | 0 | 0 | 0 | 0 | 0 | 0 | 0 | 0 | 0 | 0 | 0 | 0 | 0 | 0 | 0 | 0 | 0 | 0 | 0 | 0 | 0
Domestic Water-Pumps |  | 9 | 4 | 0 | 0 | 0 | 0 | 0 | 0 | 0 | 0 | 0 | 0 | 0 | 0 | 0 | 0 | 0 | 0 | 0 | 0 | 0 | 0 | 0 | 0 | 0 | 0 | 0 | 0 | 0
Unit Sub-Panels |  | 10 | 5 | 0 | 0 | 0 | 0 | 0 | 0 | 0 | 0 | 0 | 0 | 0 | 0 | 0 | 0 | 0 | 0 | 0 | 0 | 0 | 0 | 0 | 0 | 0 | 0 | 0 | 0 | 0
Trash Compactor |  | 11 | 6 | 0 | 0 | 0 | 0 | 0 | 0 | 0 | 0 | 0 | 0 | 0 | 0 | 0 | 0 | 0 | 0 | 0 | 0 | 0 | 0 | 0 | 0 | 0 | 0 | 0 | 0 | 0
Cooling Equipment/Systems |  | 12 | 7 | 0 | 0 | 0 | 0 | 0 | 0 | 0 | 0 | 0 | 0 | 0 | 0 | 0 | 0 | 0 | 0 | 0 | 0 | 0 | 0 | 0 | 0 | 0 | 0 | 0 | 0 | 0
Smoke/Fire Detection |  | 13 | 8 | 0 | 0 | 0 | 0 | 0 | 0 | 0 | 0 | 0 | 0 | 0 | 0 | 0 | 0 | 0 | 0 | 0 | 0 | 0 | 0 | 0 | 0 | 0 | 0 | 0 | 0 | 0
Unit Reconfiguration |  | 14 | 9 | 0 | 0 | 0 | 0 | 0 | 0 | 0 | 0 | 0 | 0 | 0 | 0 | 0 | 0 | 0 | 0 | 0 | 0 | 0 | 0 | 0 | 0 | 0 | 0 | 0 | 0 | 0
Security/Fire Alarm |  | 15 | 10 | 0 | 0 | 0 | 0 | 0 | 0 | 0 | 0 | 0 | 0 | 0 | 0 | 0 | 0 | 0 | 0 | 0 | 0 | 0 | 0 | 0 | 0 | 0 | 0 | 0 | 0 | 0
Fire Supression System |  | 16 | 11 | 0 | 0 | 0 | 0 | 0 | 0 | 0 | 0 | 0 | 0 | 0 | 0 | 0 | 0 | 0 | 0 | 0 | 0 | 0 | 0 | 0 | 0 | 0 | 0 | 0 | 0 | 0
Generator |  | 17 | 12 | 0 | 0 | 0 | 0 | 0 | 0 | 0 | 0 | 0 | 0 | 0 | 0 | 0 | 0 | 0 | 0 | 0 | 0 | 0 | 0 | 0 | 0 | 0 | 0 | 0 | 0 | 0
Emergency Lighting |  | 18 | 13 | 0 | 0 | 0 | 0 | 0 | 0 | 0 | 0 | 0 | 0 | 0 | 0 | 0 | 0 | 0 | 0 | 0 | 0 | 0 | 0 | 0 | 0 | 0 | 0 | 0 | 0 | 0
Elevator |  | 19 | 14 | 0 | 0 | 0 | 0 | 0 | 0 | 0 | 0 | 0 | 0 | 0 | 0 | 0 | 0 | 0 | 0 | 0 | 0 | 0 | 0 | 0 | 0 | 0 | 0 | 0 | 0 | 0
Mechanical-Other 1 (Specify) |  | 20 | 15 | 0 | 0 | 0 | 0 | 0 | 0 | 0 | 0 | 0 | 0 | 0 | 0 | 0 | 0 | 0 | 0 | 0 | 0 | 0 | 0 | 0 | 0 | 0 | 0 | 0 | 0 | 0
Mechanical-Other 2 (Specify) |  | 4 | 0 | 0 | 0 | 0 | 0 | 0 | 0 | 0 | 0 | 0 | 0 | 0 | 0 | 0 | 0 | 0 | 0 | 0 | 0 | 0 | 0 | 0 | 0 | 0 | 0 | 0 | 0 | 0
Mechanical-Other 3 (Specify) |  | 5 | 1 | 0 | 0 | 0 | 0 | 0 | 0 | 0 | 0 | 0 | 0 | 0 | 0 | 0 | 0 | 0 | 0 | 0 | 0 | 0 | 0 | 0 | 0 | 0 | 0 | 0 | 0 | 0
Mechanical-Other 4(Specify) |  | 6 | 2 | 0 | 0 | 0 | 0 | 0 | 0 | 0 | 0 | 0 | 0 | 0 | 0 | 0 | 0 | 0 | 0 | 0 | 0 | 0 | 0 | 0 | 0 | 0 | 0 | 0 | 0 | 0
Mechanical-Other 5 (Specify) |  | 7 | 3 | 0 | 0 | 0 | 0 | 0 | 0 | 0 | 0 | 0 | 0 | 0 | 0 | 0 | 0 | 0 | 0 | 0 | 0 | 0 | 0 | 0 | 0 | 0 | 0 | 0 | 0 | 0
Mechanical-Other 6 (Specify) |  | 8 | 4 | 0 | 0 | 0 | 0 | 0 | 0 | 0 | 0 | 0 | 0 | 0 | 0 | 0 | 0 | 0 | 0 | 0 | 0 | 0 | 0 | 0 | 0 | 0 | 0 | 0 | 0 | 0
Mechanical-Other 7 (Specify) |  | 9 | 5 | 0 | 0 | 0 | 0 | 0 | 0 | 0 | 0 | 0 | 0 | 0 | 0 | 0 | 0 | 0 | 0 | 0 | 0 | 0 | 0 | 0 | 0 | 0 | 0 | 0 | 0 | 0
Mechanical-Other 8 (Specify) |  | 10 | 6 | 0 | 0 | 0 | 0 | 0 | 0 | 0 | 0 | 0 | 0 | 0 | 0 | 0 | 0 | 0 | 0 | 0 | 0 | 0 | 0 | 0 | 0 | 0 | 0 | 0 | 0 | 0
Mechanical-Other 9 (Specify) |  | 11 | 7 | 0 | 0 | 0 | 0 | 0 | 0 | 0 | 0 | 0 | 0 | 0 | 0 | 0 | 0 | 0 | 0 | 0 | 0 | 0 | 0 | 0 | 0 | 0 | 0 | 0 | 0 | 0
Mechanical-Other 10 (Specify) |  | 12 | 8 | 0 | 0 | 0 | 0 | 0 | 0 | 0 | 0 | 0 | 0 | 0 | 0 | 0 | 0 | 0 | 0 | 0 | 0 | 0 | 0 | 0 | 0 | 0 | 0 | 0 | 0 | 0
Mechanical-STANDARD Subtotals | [7 empty] | 112000 | 0 | 4580 | 18600 | 0 | 0 | 112000 | 0 | 4580 | 0 | 18600 | 112000 | 0 | 0 | 4580 | 4500 | 112000 | 18600 | 0 | 0 | 4580 | 112000 | 526620
(4.0) Standard Physical Needs Cost Estimate (Cont'd)
(4.1) Category |  | (4.2) Estimated Useful Life | (4.3) Useful Life Remaining | (4.4) Method | (4.5) Total Quantity | (4.6) Current Needs Quantity | (4.7) Cost per Quantity | (4.8) Immediate Repairs Needed
(4.15) New Construction-STANDARD |  | years | years
Dwelling Units |  | 13 | 9 | 0 | 0 | 0 | 0 | 0
Administrative Building |  | 14 | 10 | 0 | 0 | 0 | 0 | 0
Community Building |  | 15 | 11 | LUMP SUM | 1 | 1 | 150000 | 150000
Shop |  | 16 | 12 | 0 | 0 | 0 | 0 | 0
Storage Area |  | 17 | 13 | 0 | 0 | 0 | 0 | 0
Family Investment Center |  | 18 | 14 | 0 | 0 | 0 | 0 | 0
Day Care Center |  | 19 | 15 | 0 | 0 | 0 | 0 | 0
Laundry Areas |  | 20 | 16 | 0 | 0 | 0 | 0 | 0
NC-Other 1 (Specify) |  | 3 | 0 | 0 | 0 | 0 | 0 | 0
NC-Other 2 (Specify) |  | 4 | 1 | 0 | 0 | 0 | 0 | 0
NC-Other 3 (Specify) |  | 5 | 2 | 0 | 0 | 0 | 0 | 0
NC-Other 4 (Specify) |  | 6 | 3 | 0 | 0 | 0 | 0 | 0
NC-Other 5(Specify) |  | 7 | 4 | 0 | 0 | 0 | 0 | 0
NC-Other 6 (Specify) |  | 8 | 5 | 0 | 0 | 0 | 0 | 0
NC-Other 7 (Specify) |  | 9 | 6 | 0 | 0 | 0 | 0 | 0
NC-Other 8 (Specify) |  | 10 | 7 | 0 | 0 | 0 | 0 | 0
NC-Other 9 (Specify) |  | 11 | 8 | 0 | 0 | 0 | 0 | 0
NC-Other 10 (Specify) |  | 12 | 9 | 0 | 0 | 0 | 0 | 0
New Const.-STANDARD Subtotals | [7 empty] | 150000
(4.1) Category |  | (4.2) Estimated Useful Life | (4.3) Useful Life Remaining | (4.4) Method | (4.5) Total Quantity | (4.6) Current Needs Quantity | (4.7) Cost per Quantity | (4.8) Immediate Repairs Needed
(4.16) Other |  | years | years |  |  |  | $ | $
Site Acquisition |  | 13 | 10 | 0 | 0 | 0 | 0 | 0
Other Fees and Costs |  | 14 | 11 | LUMP SUM | 1 | 1 | 23000 | 23000
Demolition |  | 15 | 12 | 0 | 0 | 0 | 0 | 0
Dwelling Unit Conversion |  | 16 | 13 | 0 | 0 | 0 | 0 | 0
Contingency |  | 17 | 14 | 0 | 0 | 0 | 0 | 0
Other-Other 1 (Specify) |  | 18 | 15 | 0 | 0 | 0 | 0 | 0
Other-Other 2 (Specify) |  | 19 | 16 | 0 | 0 | 0 | 0 | 0
Other-Other 3 (Specify) |  | 20 | 17 | 0 | 0 | 0 | 0 | 0
Other-Other 4 (Specify) |  | 3 | 1 | 0 | 0 | 0 | 0 | 0
Other-Other 5 (Specify) |  | 4 | 2 | 0 | 0 | 0 | 0 | 0
Other-Other 6 (Specify) |  | 5 | 3 | 0 | 0 | 0 | 0 | 0
Other-Other 7 (Specify) |  | 6 | 4 | 0 | 0 | 0 | 0 | 0
Other-Other 8 (Specify) |  | 7 | 5 | 0 | 0 | 0 | 0 | 0
Other-Other 9 (Specify) |  | 8 | 6 | 0 | 0 | 0 | 0 | 0
Other-Other 10 (Specify) |  | 9 | 7 | 0 | 0 | 0 | 0 | 0
Other Subtotals (No Green) | [7 empty] | 23000
(4.1) Category |  | (4.2) Estimated Useful Life | (4.3) Useful Life Remaining | (4.4) Method | (4.5) Total Quantity | (4.6) Current Needs Quantity | (4.7) Cost per Quantity | (4.8) Immediate Repairs Needed
(4.17) Special Categories |  | years | years
Amt of PNA Lead Paint/Asbestos Compliance |  | 10 | 8 | LUMP SUM | 1 | 1 | 15000 | 15000
Amount of PNA Relating to Section 504 Compliance |  | 11 | 9 | LUMP SUM | 1 | 1 | 10000 | 10000
Special Cat. Subtotals (No Green) | [7 empty] | 48000
Public Reporting Burden for this collection of information is estimated to average 40 hours per response, including the time for reviewing instructions, searching existing data sources, gathering and maintaining the data needed, and completing and reviewing the collection of information. Comments regarding the accuracy of this burden estimate and any suggestions for reducing this burden can be sent to the Reports Management Officer, Office of Policy Development and Research, REE, Department of Housing and Urban Development, 451 7th St SW, Room 4176, Washington, DC 20410-5000.
This collection of information is required pursuant to HUD regulations 24 CFR 905. When providing comments, please refer to OMB Approval No. 2577-0157. Response to this collection of information is mandatory to obtain a benefit. The information requested does not lend itself to confidentiality. HUD may not conduct or sponsor, and an applicant is not required to respond to a collection of information unless it displays a currently valid OMB control number.
(5.0) Green Physical Needs Cost Estimate
(5.1) Category |  | (5.2) Estimated Useful Life | (5.3) Useful Life Remaining | (5.4) Method | (5.5) Total Quantity | (5.6) Current Needs Quantity | (5.7) Cost per Quantity | (5.8) Immediate Repairs Needed | (5.9) Total Long Term Needs | 2011 | 2012 | 2013 | 2014 | 2015 | 2016 | 2017 | 2018 | 2019 | 2020 | 2021 | 2022 | 2023 | 2024 | 2025 | 2026 | 2027 | 2028 | 2029 | 2030
(5.10) Site-GREEN |  | years | years |  |  |  | $ | $ | $ | 2014: Years 1-5; 2015: 272200; 2019: Years 6-10; 2020: 15640; 2024: Years 11-15; 2025: 110040; 2029: Years 16-20; 2030: 204140
Asphalt/Concrete |  | 6 | 0 | per 1000 SF | 10 | 10 | 804 | 8100 | 24120 | 0 | 0 | 0 | 0 | 0 | 8040 | 0 | 0 | 0 | 0 | 0 | 8040 | 0 | 0 | 0 | 0 | 0 | 8040 | 0 | 0 | 0
Seal Coat |  | 9 | 0 | per 10000 SF | 2 | 2 | 3800 | 7600 | 15200 | 0 | 0 | 0 | 0 | 0 | 0 | 0 | 0 | 7600 | 0 | 0 | 0 | 0 | 0 | 0 | 0 | 0 | 7600 | 0 | 0 | 0
Striping |  | 20 | 0 | per linear ft. | 600 | 600 | 25 | 15000 | 15000 | 0 | 0 | 0 | 0 | 0 | 0 | 0 | 0 | 0 | 0 | 0 | 0 | 0 | 0 | 0 | 0 | 0 | 0 | 0 | 15000 | 0
Curb and Gutter |  | 19 | 0 | per linear ft. | 800 | 800 | 26 | 20800 | 20800 | 0 | 0 | 0 | 0 | 0 | 0 | 0 | 0 | 0 | 0 | 0 | 0 | 0 | 0 | 0 | 0 | 0 | 0 | 20800 | 0 | 0
Pedestrian Paving |  | 20 | 1 | per linear ft. | 19 | 0 | 900 | 0 | 17100 | 17100 | 0 | 0 | 0 | 0 | 0 | 0 | 0 | 0 | 0 | 0 | 0 | 0 | 0 | 0 | 0 | 0 | 0 | 0 | 0 | 0
Signage |  | 18 | 0 | each | 100 | 100 | 37 | 3700 | 3700 | 0 | 0 | 0 | 0 | 0 | 0 | 0 | 0 | 0 | 0 | 0 | 0 | 0 | 0 | 0 | 0 | 0 | 3700 | 0 | 0 | 0
Water Lines/Mains |  | 19 | 1 | per linear ft. | 3000 | 0 | 12 | 0 | 72000 | 36000 | 0 | 0 | 0 | 0 | 0 | 0 | 0 | 0 | 0 | 0 | 0 | 0 | 0 | 0 | 0 | 0 | 0 | 0 | 36000 | 0
Sewer Lines/Mains |  | 20 | 2 | per 10000 SF | 4000 | 0 | 8 | 0 | 32000 | 0 | 32000 | 0 | 0 | 0 | 0 | 0 | 0 | 0 | 0 | 0 | 0 | 0 | 0 | 0 | 0 | 0 | 0 | 0 | 0 | 0
Irrigation |  | 17 | 0 | LUMP SUM | 3 | 3 | 32000 | 96000 | 96000 | 0 | 0 | 0 | 0 | 0 | 0 | 0 | 0 | 0 | 0 | 0 | 0 | 0 | 0 | 0 | 0 | 96000 | 0 | 0 | 0 | 0
Lighting |  | 15 | 0 | each | 3000 | 3000 | 34 | 102000 | 102000 | 0 | 0 | 0 | 0 | 0 | 0 | 0 | 0 | 0 | 0 | 0 | 0 | 0 | 0 | 102000 | 0 | 0 | 0 | 0 | 0 | 0
Storm Drainage |  | 19 | 2 | per linear ft. | 300 | 0 | 325 | 0 | 97500 | 0 | 97500 | 0 | 0 | 0 | 0 | 0 | 0 | 0 | 0 | 0 | 0 | 0 | 0 | 0 | 0 | 0 | 0 | 0 | 0 | 0
Landscaping |  | 20 | 3 | LUMP SUM | 1 | 0 | 36000 | 0 | 36000 | 0 | 0 | 36000 | 0 | 0 | 0 | 0 | 0 | 0 | 0 | 0 | 0 | 0 | 0 | 0 | 0 | 0 | 0 | 0 | 0 | 0
Fencing |  | 16 | 0 | per linear ft. | 500 | 500 | 8 | 4000 | 4000 | 0 | 0 | 0 | 0 | 0 | 0 | 0 | 0 | 0 | 0 | 0 | 0 | 0 | 0 | 0 | 4000 | 0 | 0 | 0 | 0 | 0
Fence Painting |  | 17 | 1 | per square ft. | 2000 | 0 | 4 | 0 | 16000 | 8000 | 0 | 0 | 0 | 0 | 0 | 0 | 0 | 0 | 0 | 0 | 0 | 0 | 0 | 0 | 0 | 0 | 8000 | 0 | 0 | 0
Dumpsters & Enclosures |  | 18 | 2 | LUMP SUM | 1 | 0 | 5000 | 0 | 10000 | 0 | 5000 | 0 | 0 | 0 | 0 | 0 | 0 | 0 | 0 | 0 | 0 | 0 | 0 | 0 | 0 | 0 | 0 | 0 | 5000 | 0
Electrical Distibution |  | 19 | 3 | LUMP SUM | 1 | 0 | 34000 | 0 | 34000 | 0 | 0 | 34000 | 0 | 0 | 0 | 0 | 0 | 0 | 0 | 0 | 0 | 0 | 0 | 0 | 0 | 0 | 0 | 0 | 0 | 0
Playground Areas/Equipment |  | 20 | 4 | LUMP SUM | 1 | 0 | 6600 | 0 | 6600 | 0 | 0 | 0 | 6600 | 0 | 0 | 0 | 0 | 0 | 0 | 0 | 0 | 0 | 0 | 0 | 0 | 0 | 0 | 0 | 0 | 0
Site-Other 1 (Specify) |  | 15 | 0 | 0 | 0 | 0 | 0 | 0 | 0 | 0 | 0 | 0 | 0 | 0 | 0 | 0 | 0 | 0 | 0 | 0 | 0 | 0 | 0 | 0 | 0 | 0 | 0 | 0 | 0 | 0
Site-Other 2 (Specify) |  | 16 | 1 | 0 | 0 | 0 | 0 | 0 | 0 | 0 | 0 | 0 | 0 | 0 | 0 | 0 | 0 | 0 | 0 | 0 | 0 | 0 | 0 | 0 | 0 | 0 | 0 | 0 | 0 | 0
Site-Other 3 (Specify) |  | 17 | 2 | 0 | 0 | 0 | 0 | 0 | 0 | 0 | 0 | 0 | 0 | 0 | 0 | 0 | 0 | 0 | 0 | 0 | 0 | 0 | 0 | 0 | 0 | 0 | 0 | 0 | 0 | 0
Site-Other 4 (Specify) |  | 18 | 3 | 0 | 0 | 0 | 0 | 0 | 0 | 0 | 0 | 0 | 0 | 0 | 0 | 0 | 0 | 0 | 0 | 0 | 0 | 0 | 0 | 0 | 0 | 0 | 0 | 0 | 0 | 0
Site-Other 5 (Specify) |  | 19 | 4 | 0 | 0 | 0 | 0 | 0 | 0 | 0 | 0 | 0 | 0 | 0 | 0 | 0 | 0 | 0 | 0 | 0 | 0 | 0 | 0 | 0 | 0 | 0 | 0 | 0 | 0 | 0
Site-Other 6 (Specify) |  | 20 | 5 | 0 | 0 | 0 | 0 | 0 | 0 | 0 | 0 | 0 | 0 | 0 | 0 | 0 | 0 | 0 | 0 | 0 | 0 | 0 | 0 | 0 | 0 | 0 | 0 | 0 | 0 | 0
Site-Other 7 (Specify) |  | 14 | 0 | 0 | 0 | 0 | 0 | 0 | 0 | 0 | 0 | 0 | 0 | 0 | 0 | 0 | 0 | 0 | 0 | 0 | 0 | 0 | 0 | 0 | 0 | 0 | 0 | 0 | 0 | 0
Site-Other 8 (Specify) |  | 15 | 1 | 0 | 0 | 0 | 0 | 0 | 0 | 0 | 0 | 0 | 0 | 0 | 0 | 0 | 0 | 0 | 0 | 0 | 0 | 0 | 0 | 0 | 0 | 0 | 0 | 0 | 0 | 0
Site-Other 9 (Specify) |  | 16 | 2 | 0 | 0 | 0 | 0 | 0 | 0 | 0 | 0 | 0 | 0 | 0 | 0 | 0 | 0 | 0 | 0 | 0 | 0 | 0 | 0 | 0 | 0 | 0 | 0 | 0 | 0 | 0
Site-Other 10 (Specify) |  | 17 | 3 | 0 | 0 | 0 | 0 | 0 | 0 | 0 | 0 | 0 | 0 | 0 | 0 | 0 | 0 | 0 | 0 | 0 | 0 | 0 | 0 | 0 | 0 | 0 | 0 | 0 | 0 | 0
Site-GREEN Subtotals | [7 empty] | 257200 | 602020 | 61100 | 134500 | 70000 | 6600 | 0 | 8040 | 0 | 0 | 7600 | 0 | 0 | 8040 | 0 | 0 | 102000 | 4000 | 96000 | 27340 | 20800 | 56000 | 0
(5.1) Category |  | (5.2) Estimated Useful Life | (5.3) Useful Life Remaining | (5.4) Method | (5.5) Total Quantity | (5.6) Current Needs Quantity | (5.7) Cost per Quantity | (5.8) Immediate Repairs Needed | (5.9) Total Long Term Needs
(5.11) Common Bldgs-Rehab GREEN |  | years | years |  |  |  | $ | $ | $ | 2011 | 2012 | 2013 | 2014 | 2015 | 2016 | 2017 | 2018 | 2019 | 2020 | 2021 | 2022 | 2023 | 2024 | 2025 | 2026 | 2027 | 2028 | 2029 | 2030
Administrative Building |  | 18 | 4 | LUMP SUM | 1 | 0 | 12500 | 0 | 12500 | 2014: Years 1-5; 2015: 91330; 2019: Years 6-10; 2020: 20100; 2024: Years 11-15; 2025: 7050; 2029: Years 16-20; 2030: 13750
Community Building |  | 19 | 5 | LUMP SUM | 1 | 0 | 56000 | 0 | 56000 | 0 | 0 | 0 | 12500 | 0 | 0 | 0 | 0 | 0 | 0 | 0 | 0 | 0 | 0 | 0 | 0 | 0 | 0 | 0 | 0 | 0
Shop |  | 20 | 6 | LUMP SUM | 1 | 0 | 1600 | 0 | 1600 | 0 | 0 | 0 | 0 | 56000 | 0 | 0 | 0 | 0 | 0 | 0 | 0 | 0 | 0 | 0 | 0 | 0 | 0 | 0 | 0 | 0
Storage Area |  | 13 | 0 | LUMP SUM | 1 | 1 | 450 | 500 | 450 | 0 | 0 | 0 | 0 | 0 | 1600 | 0 | 0 | 0 | 0 | 0 | 0 | 0 | 0 | 0 | 0 | 0 | 0 | 0 | 0 | 0
Central Boiler |  | 14 | 1 | LUMP SUM | 1 | 0 | 3800 | 0 | 7600 | 0 | 0 | 0 | 0 | 0 | 0 | 0 | 0 | 0 | 0 | 0 | 0 | 450 | 0 | 0 | 0 | 0 | 0 | 0 | 0 | 0
Central Chiller |  | 15 | 2 | LUMP SUM | 1 | 0 | 5600 | 0 | 11200 | 3800 | 0 | 0 | 0 | 0 | 0 | 0 | 0 | 0 | 0 | 0 | 0 | 0 | 0 | 3800 | 0 | 0 | 0 | 0 | 0 | 0
Family Investment Center |  | 16 | 3 | LUMP SUM | 1 | 0 | 650 | 0 | 1300 | 0 | 5600 | 0 | 0 | 0 | 0 | 0 | 0 | 0 | 0 | 0 | 0 | 0 | 0 | 0 | 0 | 5600 | 0 | 0 | 0 | 0
Day Care Center |  | 17 | 4 | LUMP SUM | 1 | 0 | 2400 | 0 | 2400 | 0 | 0 | 650 | 0 | 0 | 0 | 0 | 0 | 0 | 0 | 0 | 0 | 0 | 0 | 0 | 0 | 0 | 0 | 650 | 0 | 0
Laundry Areas |  | 18 | 5 | LUMP SUM | 1 | 0 | 5780 | 0 | 5780 | 0 | 0 | 0 | 2400 | 0 | 0 | 0 | 0 | 0 | 0 | 0 | 0 | 0 | 0 | 0 | 0 | 0 | 0 | 0 | 0 | 0
Common Area Washers |  | 19 | 6 | each | 20 | 0 | 385 | 0 | 7700 | 0 | 0 | 0 | 0 | 5780 | 0 | 0 | 0 | 0 | 0 | 0 | 0 | 0 | 0 | 0 | 0 | 0 | 0 | 0 | 0 | 0
Common Area Dryers |  | 20 | 7 | each | 20 | 0 | 540 | 0 | 10800 | 0 | 0 | 0 | 0 | 0 | 7700 | 0 | 0 | 0 | 0 | 0 | 0 | 0 | 0 | 0 | 0 | 0 | 0 | 0 | 0 | 0
Common Facilities Kitchen |  | 12 | 0 | LUMP SUM | 1 | 1 | 5700 | 5700 | 5700 | 0 | 0 | 0 | 0 | 0 | 0 | 10800 | 0 | 0 | 0 | 0 | 0 | 0 | 0 | 0 | 0 | 0 | 0 | 0 | 0 | 0
Common Facilities Appliances |  | 13 | 1 | each | 2 | 0 | 450 | 0 | 1800 | 0 | 0 | 0 | 0 | 0 | 0 | 0 | 0 | 0 | 0 | 0 | 5700 | 0 | 0 | 0 | 0 | 0 | 0 | 0 | 0 | 0
Common Area Finishes |  | 14 | 2 | LUMP SUM | 1 | 0 | 3700 | 0 | 7400 | 900 | 0 | 0 | 0 | 0 | 0 | 0 | 0 | 0 | 0 | 0 | 0 | 0 | 900 | 0 | 0 | 0 | 0 | 0 | 0 | 0
Common-Other 1 (Specify) |  | 15 | 3 | 0 | 0 | 0 | 0 | 0 | 0 | 0 | 3700 | 0 | 0 | 0 | 0 | 0 | 0 | 0 | 0 | 0 | 0 | 0 | 0 | 0 | 3700 | 0 | 0 | 0 | 0 | 0
Common-Other 2 (Specify) |  | 16 | 4 | 0 | 0 | 0 | 0 | 0 | 0 | 0 | 0 | 0 | 0 | 0 | 0 | 0 | 0 | 0 | 0 | 0 | 0 | 0 | 0 | 0 | 0 | 0 | 0 | 0 | 0 | 0
Common-Other 3 (Specify) |  | 17 | 5 | 0 | 0 | 0 | 0 | 0 | 0 | 0 | 0 | 0 | 0 | 0 | 0 | 0 | 0 | 0 | 0 | 0 | 0 | 0 | 0 | 0 | 0 | 0 | 0 | 0 | 0 | 0
Common-Other 4 (Specify) |  | 18 | 6 | 0 | 0 | 0 | 0 | 0 | 0 | 0 | 0 | 0 | 0 | 0 | 0 | 0 | 0 | 0 | 0 | 0 | 0 | 0 | 0 | 0 | 0 | 0 | 0 | 0 | 0 | 0
Common-Other 5 (Specify) |  | 19 | 7 | 0 | 0 | 0 | 0 | 0 | 0 | 0 | 0 | 0 | 0 | 0 | 0 | 0 | 0 | 0 | 0 | 0 | 0 | 0 | 0 | 0 | 0 | 0 | 0 | 0 | 0 | 0
Common-Other 6 (Specify) |  | 20 | 8 | 0 | 0 | 0 | 0 | 0 | 0 | 0 | 0 | 0 | 0 | 0 | 0 | 0 | 0 | 0 | 0 | 0 | 0 | 0 | 0 | 0 | 0 | 0 | 0 | 0 | 0 | 0
Common-Other 7 (Specify) |  | 11 | 0 | 0 | 0 | 0 | 0 | 0 | 0 | 0 | 0 | 0 | 0 | 0 | 0 | 0 | 0 | 0 | 0 | 0 | 0 | 0 | 0 | 0 | 0 | 0 | 0 | 0 | 0 | 0
Common-Other 8 (Specify) |  | 12 | 1 | 0 | 0 | 0 | 0 | 0 | 0 | 0 | 0 | 0 | 0 | 0 | 0 | 0 | 0 | 0 | 0 | 0 | 0 | 0 | 0 | 0 | 0 | 0 | 0 | 0 | 0 | 0
Common-Other 9 (Specify) |  | 13 | 2 | 0 | 0 | 0 | 0 | 0 | 0 | 0 | 0 | 0 | 0 | 0 | 0 | 0 | 0 | 0 | 0 | 0 | 0 | 0 | 0 | 0 | 0 | 0 | 0 | 0 | 0 | 0
Common-Other 10 (Specify) |  | 14 | 3 | 0 | 0 | 0 | 0 | 0 | 0 | 0 | 0 | 0 | 0 | 0 | 0 | 0 | 0 | 0 | 0 | 0 | 0 | 0 | 0 | 0 | 0 | 0 | 0 | 0 | 0 | 0
Common Bldgs-GREEN Subtotals | [7 empty] | 6200 | 0 | 0 | 0 | 0 | 0 | 0 | 0 | 0 | 0 | 0 | 0 | 0 | 0 | 0 | 0 | 0 | 0 | 0 | 0 | 0 | 0 | 0
[10 empty] | 4700 | 9300 | 650 | 14900 | 61780 | 9300 | 10800 | 0 | 0 | 0 | 0 | 5700 | 450 | 900 | 3800 | 3700 | 5600 | 0 | 650 | 0 | 132230
(5.0) Green Physical Needs Cost Estimate (Cont'd)
(5.1) Category |  | (5.2) Estimated Useful Life | (5.3) Useful Life Remaining | (5.4) Method | (5.5) Total Quantity | (5.6) Current Needs Quantity | (5.7) Cost per Quantity | (5.8) Immediate Repairs Needed | (5.9) Total Long Term Needs | 2011 | 2012 | 2013 | 2014 | 2015 | 2016 | 2017 | 2018 | 2019 | 2020 | 2021 | 2022 | 2023 | 2024 | 2025 | 2026 | 2027 | 2028 | 2029 | 2030
(5.12) Unit Exteriors |  | years | years |  |  |  | $ | $ | $ | 2014: Years 1-5; 2015: 81940; 2019: Years 6-10; 2020: 32221; 2024: Years 11-15; 2025: 447120; 2029: Years 16-20; 2030: 81935
Carports/Surface Garage |  | 15 | 4 | LUMP SUM | 1 | 0 | 5600 | 0 | 11200 | 0 | 0 | 0 | 5600 | 0 | 0 | 0 | 0 | 0 | 0 | 0 | 0 | 0 | 0 | 0 | 0 | 0 | 0 | 5600 | 0 | 0
Foundation |  | 16 | 5 | 0 | 0 | 0 | 0 | 0 | 0 | 0 | 0 | 0 | 0 | 0 | 0 | 0 | 0 | 0 | 0 | 0 | 0 | 0 | 0 | 0 | 0 | 0 | 0 | 0 | 0 | 0
Foundation Waterproofing |  | 17 | 6 | 0 | 0 | 0 | 0 | 0 | 0 | 0 | 0 | 0 | 0 | 0 | 0 | 0 | 0 | 0 | 0 | 0 | 0 | 0 | 0 | 0 | 0 | 0 | 0 | 0 | 0 | 0
Building Slab |  | 18 | 7 | 0 | 0 | 0 | 0 | 0 | 0 | 0 | 0 | 0 | 0 | 0 | 0 | 0 | 0 | 0 | 0 | 0 | 0 | 0 | 0 | 0 | 0 | 0 | 0 | 0 | 0 | 0
Roofs |  | 15 | 0 | LUMP SUM | 3 | 3 | 32500 | 97500 | 97500 | 0 | 0 | 0 | 0 | 0 | 0 | 0 | 0 | 0 | 0 | 0 | 0 | 0 | 0 | 97500 | 0 | 0 | 0 | 0 | 0 | 0
Exterior Walls - Structural |  | 15 | 0 | LUMP SUM | 3 | 3 | 21450 | 64400 | 64350 | 0 | 0 | 0 | 0 | 0 | 0 | 0 | 0 | 0 | 0 | 0 | 0 | 0 | 0 | 64350 | 0 | 0 | 0 | 0 | 0 | 0
Exterior Walls - Finishes |  | 10 | 0 | LUMP SUM | 1 | 1 | 18900 | 18900 | 37800 | 0 | 0 | 0 | 0 | 0 | 0 | 0 | 0 | 0 | 18900 | 0 | 0 | 0 | 0 | 0 | 0 | 0 | 0 | 0 | 18900 | 0
Canopies |  | 11 | 1 | 0 | 0 | 0 | 0 | 0 | 0 | 0 | 0 | 0 | 0 | 0 | 0 | 0 | 0 | 0 | 0 | 0 | 0 | 0 | 0 | 0 | 0 | 0 | 0 | 0 | 0 | 0
Tuck-Pointing |  | 12 | 2 | 0 | 0 | 0 | 0 | 0 | 0 | 0 | 0 | 0 | 0 | 0 | 0 | 0 | 0 | 0 | 0 | 0 | 0 | 0 | 0 | 0 | 0 | 0 | 0 | 0 | 0 | 0
Exterior Paint & Caulking |  | 13 | 3 | LUMP SUM | 1 | 0 | 35000 | 0 | 70000 | 0 | 0 | 35000 | 0 | 0 | 0 | 0 | 0 | 0 | 0 | 0 | 0 | 0 | 0 | 0 | 35000 | 0 | 0 | 0 | 0 | 0
Soffits |  | 14 | 4 | LUMP SUM | 1 | 0 | 1570 | 0 | 3140 | 0 | 0 | 0 | 1570 | 0 | 0 | 0 | 0 | 0 | 0 | 0 | 0 | 0 | 0 | 0 | 0 | 0 | 1570 | 0 | 0 | 0
Siding |  | 15 | 5 | LUMP SUM | 1 | 0 | 3800 | 0 | 7600 | 0 | 0 | 0 | 0 | 3800 | 0 | 0 | 0 | 0 | 0 | 0 | 0 | 0 | 0 | 0 | 0 | 0 | 0 | 0 | 3800 | 0
Exterior Stairwells/Fire Escapes |  | 16 | 6 | 0 | 0 | 0 | 0 | 0 | 0 | 0 | 0 | 0 | 0 | 0 | 0 | 0 | 0 | 0 | 0 | 0 | 0 | 0 | 0 | 0 | 0 | 0 | 0 | 0 | 0 | 0
Landings & Railings |  | 17 | 7 | 0 | 0 | 0 | 0 | 0 | 0 | 0 | 0 | 0 | 0 | 0 | 0 | 0 | 0 | 0 | 0 | 0 | 0 | 0 | 0 | 0 | 0 | 0 | 0 | 0 | 0 | 0
Balconies & Railings |  | 18 | 8 | 0 | 0 | 0 | 0 | 0 | 0 | 0 | 0 | 0 | 0 | 0 | 0 | 0 | 0 | 0 | 0 | 0 | 0 | 0 | 0 | 0 | 0 | 0 | 0 | 0 | 0 | 0
Mail Facilities |  | 19 | 9 | 0 | 0 | 0 | 0 | 0 | 0 | 0 | 0 | 0 | 0 | 0 | 0 | 0 | 0 | 0 | 0 | 0 | 0 | 0 | 0 | 0 | 0 | 0 | 0 | 0 | 0 | 0
Exterior Doors |  | 15 | 0 | LUMP SUM | 3 | 3 | 3500 | 10500 | 10500 | 0 | 0 | 0 | 0 | 0 | 0 | 0 | 0 | 0 | 0 | 0 | 0 | 0 | 0 | 10500 | 0 | 0 | 0 | 0 | 0 | 0
Exterior Door Frames |  | 9 | 0 | LUMP SUM | 1 | 1 | 1765 | 1800 | 3530 | 0 | 0 | 0 | 0 | 0 | 0 | 0 | 0 | 1765 | 0 | 0 | 0 | 0 | 0 | 0 | 0 | 0 | 1765 | 0 | 0 | 0
Patio Doors |  | 10 | 1 | LUMP SUM | 1 | 0 | 4670 | 0 | 9340 | 4670 | 0 | 0 | 0 | 0 | 0 | 0 | 0 | 0 | 0 | 4670 | 0 | 0 | 0 | 0 | 0 | 0 | 0 | 0 | 0 | 0
Windows |  | 15 | 0 | LUMP SUM | 3 | 3 | 39700 | 119100 | 119100 | 0 | 0 | 0 | 0 | 0 | 0 | 0 | 0 | 0 | 0 | 0 | 0 | 0 | 0 | 119100 | 0 | 0 | 0 | 0 | 0 | 0
Window Frames |  | 12 | 3 | LUMP SUM | 1 | 0 | 16000 | 0 | 32000 | 0 | 0 | 16000 | 0 | 0 | 0 | 0 | 0 | 0 | 0 | 0 | 0 | 0 | 0 | 16000 | 0 | 0 | 0 | 0 | 0 | 0
Gutters/Downspouts |  | 13 | 4 | LUMP SUM | 1 | 0 | 12500 | 0 | 25000 | 0 | 0 | 0 | 12500 | 0 | 0 | 0 | 0 | 0 | 0 | 0 | 0 | 0 | 0 | 0 | 0 | 12500 | 0 | 0 | 0 | 0
Columns & Porches |  | 14 | 5 | LUMP SUM | 1 | 0 | 2800 | 0 | 5600 | 0 | 0 | 0 | 0 | 2800 | 0 | 0 | 0 | 0 | 0 | 0 | 0 | 0 | 0 | 0 | 0 | 0 | 0 | 2800 | 0 | 0
Decks & Patios |  | 15 | 6 | LUMP SUM | 1 | 0 | 1556 | 0 | 1556 | 0 | 0 | 0 | 0 | 0 | 1556 | 0 | 0 | 0 | 0 | 0 | 0 | 0 | 0 | 0 | 0 | 0 | 0 | 0 | 0 | 0
Patio/Unit Fencing |  | 16 | 7 | per linear ft. | 5000 | 0 | 2 | 0 | 10000 | 0 | 0 | 0 | 0 | 0 | 0 | 10000 | 0 | 0 | 0 | 0 | 0 | 0 | 0 | 0 | 0 | 0 | 0 | 0 | 0 | 0
Exterior Lighting |  | 15 | 0 | LUMP SUM | 3 | 3 | 45000 | 135000 | 135000 | 0 | 0 | 0 | 0 | 0 | 0 | 0 | 0 | 0 | 0 | 0 | 0 | 0 | 0 | 135000 | 0 | 0 | 0 | 0 | 0 | 0
Exterior-Other 1 (Specify) |  | 18 | 9 | 0 | 0 | 0 | 0 | 0 | 0 | 0 | 0 | 0 | 0 | 0 | 0 | 0 | 0 | 0 | 0 | 0 | 0 | 0 | 0 | 0 | 0 | 0 | 0 | 0 | 0 | 0
Exterior-Other 2 (Specify) |  | 19 | 10 | 0 | 0 | 0 | 0 | 0 | 0 | 0 | 0 | 0 | 0 | 0 | 0 | 0 | 0 | 0 | 0 | 0 | 0 | 0 | 0 | 0 | 0 | 0 | 0 | 0 | 0 | 0
Exterior-Other 3 (Specify) |  | 20 | 11 | 0 | 0 | 0 | 0 | 0 | 0 | 0 | 0 | 0 | 0 | 0 | 0 | 0 | 0 | 0 | 0 | 0 | 0 | 0 | 0 | 0 | 0 | 0 | 0 | 0 | 0 | 0
Exterior-Other 4 (Specify) |  | 8 | 0 | 0 | 0 | 0 | 0 | 0 | 0 | 0 | 0 | 0 | 0 | 0 | 0 | 0 | 0 | 0 | 0 | 0 | 0 | 0 | 0 | 0 | 0 | 0 | 0 | 0 | 0 | 0
Exterior-Other 5 (Specify) |  | 9 | 1 | 0 | 0 | 0 | 0 | 0 | 0 | 0 | 0 | 0 | 0 | 0 | 0 | 0 | 0 | 0 | 0 | 0 | 0 | 0 | 0 | 0 | 0 | 0 | 0 | 0 | 0 | 0
Exterior-Other 6 (Specify) |  | 10 | 2 | 0 | 0 | 0 | 0 | 0 | 0 | 0 | 0 | 0 | 0 | 0 | 0 | 0 | 0 | 0 | 0 | 0 | 0 | 0 | 0 | 0 | 0 | 0 | 0 | 0 | 0 | 0
Exterior-Other 7 (Specify) |  | 11 | 3 | 0 | 0 | 0 | 0 | 0 | 0 | 0 | 0 | 0 | 0 | 0 | 0 | 0 | 0 | 0 | 0 | 0 | 0 | 0 | 0 | 0 | 0 | 0 | 0 | 0 | 0 | 0
Exterior-Other 8 (Specify) |  | 12 | 4 | 0 | 0 | 0 | 0 | 0 | 0 | 0 | 0 | 0 | 0 | 0 | 0 | 0 | 0 | 0 | 0 | 0 | 0 | 0 | 0 | 0 | 0 | 0 | 0 | 0 | 0 | 0
Exterior-Other 9 (Specify) |  | 13 | 5 | 0 | 0 | 0 | 0 | 0 | 0 | 0 | 0 | 0 | 0 | 0 | 0 | 0 | 0 | 0 | 0 | 0 | 0 | 0 | 0 | 0 | 0 | 0 | 0 | 0 | 0 | 0
Exterior-Other 10 (Specify) |  | 14 | 6 | 0 | 0 | 0 | 0 | 0 | 0 | 0 | 0 | 0 | 0 | 0 | 0 | 0 | 0 | 0 | 0 | 0 | 0 | 0 | 0 | 0 | 0 | 0 | 0 | 0 | 0 | 0
Green Unit Exterior Subtotals | [7 empty] | 447200 | 643216 | 4670 | 0 | 51000 | 19670 | 6600 | 1556 | 10000 | 0 | 1765 | 18900 | 4670 | 0 | 0 | 0 | 442450 | 35000 | 12500 | 3335 | 8400 | 22700 | 0
(5.0) Green Physical Needs Cost Estimate (Cont'd)
(5.1) Category |  | (5.2) Estimated Useful Life | (5.3) Useful Life Remaining | (5.4) Method | (5.5) Total Quantity | (5.6) Current Needs Quantity | (5.7) Cost per Quantity | (5.8) Immediate Repairs Needed | (5.9) Total Long Term Needs | 2011 | 2012 | 2013 | 2014 | 2015 | 2016 | 2017 | 2018 | 2019 | 2020 | 2021 | 2022 | 2023 | 2024 | 2025 | 2026 | 2027 | 2028 | 2029 | 2030
(5.13) Unit Interiors |  | years | years |  |  |  | $ | $ | $ | 2014: Years 1-5; 2015: 264400; 2019: Years 6-10; 2020: 356460; 2024: Years 11-15; 2025: 779700; 2029: Years 16-20; 2030: 174700
Interior Painting (non-routine) |  | 15 | 7 | LUMP SUM | 1 | 0 | 4000 | 0 | 4000 | 0 | 0 | 0 | 0 | 0 | 0 | 4000 | 0 | 0 | 0 | 0 | 0 | 0 | 0 | 0 | 0 | 0 | 0 | 0 | 0 | 0
Interior Doors |  | 16 | 8 | LUMP SUM | 1 | 0 | 4600 | 0 | 4600 | 0 | 0 | 0 | 0 | 0 | 0 | 0 | 4600 | 0 | 0 | 0 | 0 | 0 | 0 | 0 | 0 | 0 | 0 | 0 | 0 | 0
Interior Door Frames |  | 17 | 9 | LUMP SUM | 1 | 0 | 1260 | 0 | 1260 | 0 | 0 | 0 | 0 | 0 | 0 | 0 | 0 | 1260 | 0 | 0 | 0 | 0 | 0 | 0 | 0 | 0 | 0 | 0 | 0 | 0
Flooring (non-routine) |  | 18 | 10 | per 1000 SF | 24 | 0 | 4000 | 0 | 96000 | 0 | 0 | 0 | 0 | 0 | 0 | 0 | 0 | 0 | 96000 | 0 | 0 | 0 | 0 | 0 | 0 | 0 | 0 | 0 | 0 | 0
Shower/Tub Surrounds |  | 15 | 0 | each | 200 | 200 | 26 | 5200 | 5200 | 0 | 0 | 0 | 0 | 0 | 0 | 0 | 0 | 0 | 0 | 0 | 0 | 0 | 0 | 5200 | 0 | 0 | 0 | 0 | 0 | 0
Toilets |  | 15 | 0 | each | 200 | 200 | 344 | 68800 | 68800 | 0 | 0 | 0 | 0 | 0 | 0 | 0 | 0 | 0 | 0 | 0 | 0 | 0 | 0 | 68800 | 0 | 0 | 0 | 0 | 0 | 0
Vanities |  | 7 | 0 | LUMP SUM | 1 | 1 | 15600 | 15600 | 31200 | 0 | 0 | 0 | 0 | 0 | 0 | 15600 | 0 | 0 | 0 | 0 | 0 | 0 | 15600 | 0 | 0 | 0 | 0 | 0 | 0 | 0
Faucets |  | 15 | 0 | each | 400 | 400 | 4 | 1600 | 1600 | 0 | 0 | 0 | 0 | 0 | 0 | 0 | 0 | 0 | 0 | 0 | 0 | 0 | 0 | 1600 | 0 | 0 | 0 | 0 | 0 | 0
Bathroom Flooring (non-cyclical) |  | 9 | 2 | per 1000 SF | 24 | 0 | 2700 | 0 | 194400 | 0 | 64800 | 0 | 0 | 0 | 0 | 0 | 0 | 0 | 0 | 64800 | 0 | 0 | 0 | 0 | 0 | 0 | 0 | 0 | 64800 | 0
Bathroom Cabinets |  | 10 | 3 | LUMP SUM | 1 | 0 | 7700 | 0 | 15400 | 0 | 0 | 7700 | 0 | 0 | 0 | 0 | 0 | 0 | 0 | 0 | 0 | 7700 | 0 | 0 | 0 | 0 | 0 | 0 | 0 | 0
Bathroom Exhaust Fans |  | 11 | 4 | each | 200 | 0 | 260 | 0 | 104000 | 0 | 0 | 0 | 52000 | 0 | 0 | 0 | 0 | 0 | 0 | 0 | 0 | 0 | 0 | 52000 | 0 | 0 | 0 | 0 | 0 | 0
Kitchen Cabinets |  | 12 | 5 | LUMP SUM | 1 | 0 | 19900 | 0 | 39800 | 0 | 0 | 0 | 0 | 19900 | 0 | 0 | 0 | 0 | 0 | 0 | 0 | 0 | 0 | 0 | 0 | 19900 | 0 | 0 | 0 | 0
Ranges |  | 13 | 6 | LUMP SUM | 200 | 0 | 450 | 0 | 180000 | 0 | 0 | 0 | 0 | 0 | 90000 | 0 | 0 | 0 | 0 | 0 | 0 | 0 | 0 | 0 | 0 | 0 | 0 | 90000 | 0 | 0
Range Hoods |  | 14 | 7 | each | 200 | 0 | 86 | 0 | 17200 | 0 | 0 | 0 | 0 | 0 | 0 | 17200 | 0 | 0 | 0 | 0 | 0 | 0 | 0 | 0 | 0 | 0 | 0 | 0 | 0 | 0
Refrigerators |  | 15 | 0 | each | 200 | 200 | 540 | 108000 | 108000 | 0 | 0 | 0 | 0 | 0 | 0 | 0 | 0 | 0 | 0 | 0 | 0 | 0 | 0 | 108000 | 0 | 0 | 0 | 0 | 0 | 0
Counters and Sinks |  | 16 | 9 | LUMP SUM | 1 | 0 | 7800 | 0 | 7800 | 0 | 0 | 0 | 0 | 0 | 0 | 0 | 0 | 7800 | 0 | 0 | 0 | 0 | 0 | 0 | 0 | 0 | 0 | 0 | 0 | 0
Dishwasher |  | 15 | 0 | each | 100 | 100 | 560 | 56000 | 56000 | 0 | 0 | 0 | 0 | 0 | 0 | 0 | 0 | 0 | 0 | 0 | 0 | 0 | 0 | 56000 | 0 | 0 | 0 | 0 | 0 | 0
Garbage Disposal |  | 18 | 11 | each | 200 | 0 | 300 | 0 | 60000 | 0 | 0 | 0 | 0 | 0 | 0 | 0 | 0 | 0 | 0 | 60000 | 0 | 0 | 0 | 0 | 0 | 0 | 0 | 0 | 0 | 0
Microwave |  | 19 | 12 | each | 200 | 0 | 450 | 0 | 90000 | 0 | 0 | 0 | 0 | 0 | 0 | 0 | 0 | 0 | 0 | 0 | 90000 | 0 | 0 | 0 | 0 | 0 | 0 | 0 | 0 | 0
Lighting |  | 15 | 0 | each | 800 | 800 | 50 | 40000 | 40000 | 0 | 0 | 0 | 0 | 0 | 0 | 0 | 0 | 0 | 0 | 0 | 0 | 0 | 0 | 40000 | 0 | 0 | 0 | 0 | 0 | 0
Washing Machines |  | 15 | 0 | each | 200 | 200 | 450 | 90000 | 90000 | 0 | 0 | 0 | 0 | 0 | 0 | 0 | 0 | 0 | 0 | 0 | 0 | 0 | 0 | 90000 | 0 | 0 | 0 | 0 | 0 | 0
Dryers |  | 7 | 1 | each | 200 | 0 | 600 | 0 | 360000 | 120000 | 0 | 0 | 0 | 0 | 0 | 0 | 120000 | 0 | 0 | 0 | 0 | 0 | 0 | 120000 | 0 | 0 | 0 | 0 | 0 | 0
Call-For-Aid Systems |  | 8 | 2 | 0 | 0 | 0 | 0 | 0 | 0 | 0 | 0 | 0 | 0 | 0 | 0 | 0 | 0 | 0 | 0 | 0 | 0 | 0 | 0 | 0 | 0 | 0 | 0 | 0 | 0 | 0
Stairs and Handrails |  | 9 | 3 | 0 | 0 | 0 | 0 | 0 | 0 | 0 | 0 | 0 | 0 | 0 | 0 | 0 | 0 | 0 | 0 | 0 | 0 | 0 | 0 | 0 | 0 | 0 | 0 | 0 | 0 | 0
Interior-Other 1 (Specify) |  | 10 | 4 | 0 | 0 | 0 | 0 | 0 | 0 | 0 | 0 | 0 | 0 | 0 | 0 | 0 | 0 | 0 | 0 | 0 | 0 | 0 | 0 | 0 | 0 | 0 | 0 | 0 | 0 | 0
Interior-Other 2 (Specify) |  | 11 | 5 | 0 | 0 | 0 | 0 | 0 | 0 | 0 | 0 | 0 | 0 | 0 | 0 | 0 | 0 | 0 | 0 | 0 | 0 | 0 | 0 | 0 | 0 | 0 | 0 | 0 | 0 | 0
Interior-Other 3 (Specify) |  | 12 | 6 | 0 | 0 | 0 | 0 | 0 | 0 | 0 | 0 | 0 | 0 | 0 | 0 | 0 | 0 | 0 | 0 | 0 | 0 | 0 | 0 | 0 | 0 | 0 | 0 | 0 | 0 | 0
Interior-Other 4 (Specify) |  | 13 | 7 | 0 | 0 | 0 | 0 | 0 | 0 | 0 | 0 | 0 | 0 | 0 | 0 | 0 | 0 | 0 | 0 | 0 | 0 | 0 | 0 | 0 | 0 | 0 | 0 | 0 | 0 | 0
Interior-Other 5 (Specify) |  | 14 | 8 | 0 | 0 | 0 | 0 | 0 | 0 | 0 | 0 | 0 | 0 | 0 | 0 | 0 | 0 | 0 | 0 | 0 | 0 | 0 | 0 | 0 | 0 | 0 | 0 | 0 | 0 | 0
Interior-Other 6 (Specify) |  | 15 | 9 | 0 | 0 | 0 | 0 | 0 | 0 | 0 | 0 | 0 | 0 | 0 | 0 | 0 | 0 | 0 | 0 | 0 | 0 | 0 | 0 | 0 | 0 | 0 | 0 | 0 | 0 | 0
Interior-Other 7 (Specify) |  | 16 | 10 | 0 | 0 | 0 | 0 | 0 | 0 | 0 | 0 | 0 | 0 | 0 | 0 | 0 | 0 | 0 | 0 | 0 | 0 | 0 | 0 | 0 | 0 | 0 | 0 | 0 | 0 | 0
Interior-Other 8 (Specify) |  | 17 | 11 | 0 | 0 | 0 | 0 | 0 | 0 | 0 | 0 | 0 | 0 | 0 | 0 | 0 | 0 | 0 | 0 | 0 | 0 | 0 | 0 | 0 | 0 | 0 | 0 | 0 | 0 | 0
Interior-Other 9 (Specify) |  | 18 | 12 | 0 | 0 | 0 | 0 | 0 | 0 | 0 | 0 | 0 | 0 | 0 | 0 | 0 | 0 | 0 | 0 | 0 | 0 | 0 | 0 | 0 | 0 | 0 | 0 | 0 | 0 | 0
Interior-Other 10 (Specify) |  | 19 | 13 | 0 | 0 | 0 | 0 | 0 | 0 | 0 | 0 | 0 | 0 | 0 | 0 | 0 | 0 | 0 | 0 | 0 | 0 | 0 | 0 | 0 | 0 | 0 | 0 | 0 | 0 | 0
Green Unit Interior Subtotals | [7 empty] | 385200 | 1575260 | 120000 | 64800 | 7700 | 52000 | 19900 | 90000 | 36800 | 124600 | 9060 | 96000 | 124800 | 90000 | 7700 | 15600 | 541600 | 0 | 19900 | 0 | 90000 | 64800 | 0
(5.1) Category |  | (5.2) Estimated Useful Life | (5.3) Useful Life Remaining | (5.4) Method | (5.5) Total Quantity | (5.6) Current Needs Quantity | (5.7) Cost per Quantity | (5.8) Immediate Repairs Needed | (5.9) Total Long Term Needs | 2011 | 2012 | 2013 | 2014 | 2015 | 2016 | 2017 | 2018 | 2019 | 2020 | 2021 | 2022 | 2023 | 2024 | 2025 | 2026 | 2027 | 2028 | 2029 | 2030
(5.14) Mechanical |  | years | years |  |  |  | $ | $ | $ | 2014: Years 1-5; 2015: 187890; 2019: Years 6-10; 2020: 187890; 2024: Years 11-15; 2025: 167390; 2029: Years 16-20; 2030: 187890
Water Distribution |  | 20 | 14 | per linear ft. | 4500 | 0 | 1 | 0 | 4500 | 0 | 0 | 0 | 0 | 0 | 0 | 0 | 0 | 0 | 0 | 0 | 0 | 0 | 4500 | 0 | 0 | 0 | 0 | 0 | 0 | 0
Heating Equipment/System |  | 5 | 0 | per linear ft. | 20 | 20 | 7800 | 156000 | 624000 | 0 | 0 | 0 | 0 | 156000 | 0 | 0 | 0 | 0 | 156000 | 0 | 0 | 0 | 0 | 156000 | 0 | 0 | 0 | 0 | 156000 | 0
Electric Distribution |  | 6 | 1 | LUMP SUM | 1 | 0 | 6890 | 0 | 27560 | 6890 | 0 | 0 | 0 | 0 | 0 | 6890 | 0 | 0 | 0 | 0 | 0 | 6890 | 0 | 0 | 0 | 0 | 0 | 6890 | 0 | 0
Water Heaters |  | 7 | 2 | LUMP SUM | 1 | 0 | 25000 | 0 | 75000 | 0 | 25000 | 0 | 0 | 0 | 0 | 0 | 0 | 25000 | 0 | 0 | 0 | 0 | 0 | 0 | 25000 | 0 | 0 | 0 | 0 | 0
Domestic Water - Boilers |  | 8 | 3 | 0 | 0 | 0 | 0 | 0 | 0 | 0 | 0 | 0 | 0 | 0 | 0 | 0 | 0 | 0 | 0 | 0 | 0 | 0 | 0 | 0 | 0 | 0 | 0 | 0 | 0 | 0
Domestic Water-Pumps |  | 9 | 4 | 0 | 0 | 0 | 0 | 0 | 0 | 0 | 0 | 0 | 0 | 0 | 0 | 0 | 0 | 0 | 0 | 0 | 0 | 0 | 0 | 0 | 0 | 0 | 0 | 0 | 0 | 0
Unit Sub-Panels |  | 10 | 5 | 0 | 0 | 0 | 0 | 0 | 0 | 0 | 0 | 0 | 0 | 0 | 0 | 0 | 0 | 0 | 0 | 0 | 0 | 0 | 0 | 0 | 0 | 0 | 0 | 0 | 0 | 0
Trash Compactor |  | 11 | 6 | 0 | 0 | 0 | 0 | 0 | 0 | 0 | 0 | 0 | 0 | 0 | 0 | 0 | 0 | 0 | 0 | 0 | 0 | 0 | 0 | 0 | 0 | 0 | 0 | 0 | 0 | 0
Cooling Equipment/Systems |  | 12 | 7 | LUMP SUM | 0 | 0 | 0 | 0 | 0 | 0 | 0 | 0 | 0 | 0 | 0 | 0 | 0 | 0 | 0 | 0 | 0 | 0 | 0 | 0 | 0 | 0 | 0 | 0 | 0 | 0
Smoke/Fire Detection |  | 13 | 8 | 0 | 0 | 0 | 0 | 0 | 0 | 0 | 0 | 0 | 0 | 0 | 0 | 0 | 0 | 0 | 0 | 0 | 0 | 0 | 0 | 0 | 0 | 0 | 0 | 0 | 0 | 0
Unit Reconfiguration |  | 14 | 9 | 0 | 0 | 0 | 0 | 0 | 0 | 0 | 0 | 0 | 0 | 0 | 0 | 0 | 0 | 0 | 0 | 0 | 0 | 0 | 0 | 0 | 0 | 0 | 0 | 0 | 0 | 0
Security/Fire Alarm |  | 15 | 10 | 0 | 0 | 0 | 0 | 0 | 0 | 0 | 0 | 0 | 0 | 0 | 0 | 0 | 0 | 0 | 0 | 0 | 0 | 0 | 0 | 0 | 0 | 0 | 0 | 0 | 0 | 0
Fire Supression System |  | 16 | 11 | 0 | 0 | 0 | 0 | 0 | 0 | 0 | 0 | 0 | 0 | 0 | 0 | 0 | 0 | 0 | 0 | 0 | 0 | 0 | 0 | 0 | 0 | 0 | 0 | 0 | 0 | 0
Generator |  | 17 | 12 | 0 | 0 | 0 | 0 | 0 | 0 | 0 | 0 | 0 | 0 | 0 | 0 | 0 | 0 | 0 | 0 | 0 | 0 | 0 | 0 | 0 | 0 | 0 | 0 | 0 | 0 | 0
Emergency Lighting |  | 18 | 13 | 0 | 0 | 0 | 0 | 0 | 0 | 0 | 0 | 0 | 0 | 0 | 0 | 0 | 0 | 0 | 0 | 0 | 0 | 0 | 0 | 0 | 0 | 0 | 0 | 0 | 0 | 0
Elevator |  | 19 | 14 | 0 | 0 | 0 | 0 | 0 | 0 | 0 | 0 | 0 | 0 | 0 | 0 | 0 | 0 | 0 | 0 | 0 | 0 | 0 | 0 | 0 | 0 | 0 | 0 | 0 | 0 | 0
Mechanical-Other 1 (Specify) |  | 20 | 15 | 0 | 0 | 0 | 0 | 0 | 0 | 0 | 0 | 0 | 0 | 0 | 0 | 0 | 0 | 0 | 0 | 0 | 0 | 0 | 0 | 0 | 0 | 0 | 0 | 0 | 0 | 0
Mechanical-Other 2 (Specify) |  | 4 | 0 | 0 | 0 | 0 | 0 | 0 | 0 | 0 | 0 | 0 | 0 | 0 | 0 | 0 | 0 | 0 | 0 | 0 | 0 | 0 | 0 | 0 | 0 | 0 | 0 | 0 | 0 | 0
Mechanical-Other 3 (Specify) |  | 5 | 1 | 0 | 0 | 0 | 0 | 0 | 0 | 0 | 0 | 0 | 0 | 0 | 0 | 0 | 0 | 0 | 0 | 0 | 0 | 0 | 0 | 0 | 0 | 0 | 0 | 0 | 0 | 0
Mechanical-Other 4(Specify) |  | 6 | 2 | 0 | 0 | 0 | 0 | 0 | 0 | 0 | 0 | 0 | 0 | 0 | 0 | 0 | 0 | 0 | 0 | 0 | 0 | 0 | 0 | 0 | 0 | 0 | 0 | 0 | 0 | 0
Mechanical-Other 5 (Specify) |  | 7 | 3 | 0 | 0 | 0 | 0 | 0 | 0 | 0 | 0 | 0 | 0 | 0 | 0 | 0 | 0 | 0 | 0 | 0 | 0 | 0 | 0 | 0 | 0 | 0 | 0 | 0 | 0 | 0
Mechanical-Other 6 (Specify) |  | 8 | 4 | 0 | 0 | 0 | 0 | 0 | 0 | 0 | 0 | 0 | 0 | 0 | 0 | 0 | 0 | 0 | 0 | 0 | 0 | 0 | 0 | 0 | 0 | 0 | 0 | 0 | 0 | 0
Mechanical-Other 7 (Specify) |  | 9 | 5 | 0 | 0 | 0 | 0 | 0 | 0 | 0 | 0 | 0 | 0 | 0 | 0 | 0 | 0 | 0 | 0 | 0 | 0 | 0 | 0 | 0 | 0 | 0 | 0 | 0 | 0 | 0
Mechanical-Other 8 (Specify) |  | 10 | 6 | 0 | 0 | 0 | 0 | 0 | 0 | 0 | 0 | 0 | 0 | 0 | 0 | 0 | 0 | 0 | 0 | 0 | 0 | 0 | 0 | 0 | 0 | 0 | 0 | 0 | 0 | 0
Mechanical-Other 9 (Specify) |  | 11 | 7 | 0 | 0 | 0 | 0 | 0 | 0 | 0 | 0 | 0 | 0 | 0 | 0 | 0 | 0 | 0 | 0 | 0 | 0 | 0 | 0 | 0 | 0 | 0 | 0 | 0 | 0 | 0
Mechanical-Other 10 (Specify) |  | 12 | 8 | 0 | 0 | 0 | 0 | 0 | 0 | 0 | 0 | 0 | 0 | 0 | 0 | 0 | 0 | 0 | 0 | 0 | 0 | 0 | 0 | 0 | 0 | 0 | 0 | 0 | 0 | 0
Green Mechanical Subtotals | [7 empty] | 156000 | 0 | 6890 | 25000 | 0 | 0 | 156000 | 0 | 6890 | 0 | 25000 | 156000 | 0 | 0 | 6890 | 4500 | 156000 | 25000 | 0 | 0 | 6890 | 156000 | 731060
(5.1) Category |  | (5.2) Estimated Useful Life | (5.3) Useful Life Remaining | (5.4) Method | (5.5) Total Quantity | (5.6) Current Needs Quantity | (5.7) Cost per Quantity | (5.8) Immediate Repairs Needed
(5.15) New Construction |  | years | years
Dwelling Units |  | 13 | 9 | 0 | 0 | 0 | 0 | 0
Administrative Building |  | 14 | 10 | 0 | 0 | 0 | 0 | 0
Community Building |  | 15 | 11 | LUMP SUM | 1 | 1 | 165000 | 165000
Shop |  | 16 | 12 | 0 | 0 | 0 | 0 | 0
Storage Area |  | 17 | 13 | 0 | 0 | 0 | 0 | 0
Family Investment Center |  | 18 | 14 | 0 | 0 | 0 | 0 | 0
Day Care Center |  | 19 | 15 | 0 | 0 | 0 | 0 | 0
Laundry Areas |  | 20 | 16 | 0 | 0 | 0 | 0 | 0
NC-Other 1 (Specify) |  | 3 | 0 | 0 | 0 | 0 | 0
NC-Other 2 (Specify) |  | 4 | 1 | 0 | 0 | 0 | 0
NC-Other 3 (Specify) |  | 5 | 2 | 0 | 0 | 0 | 0
NC-Other 4 (Specify) |  | 6 | 3 | 0 | 0 | 0 | 0
NC-Other 5(Specify) |  | 7 | 4 | 0 | 0 | 0 | 0
NC-Other 6 (Specify) |  | 8 | 5 | 0 | 0 | 0 | 0
NC-Other 7 (Specify) |  | 9 | 6 | 0 | 0 | 0 | 0
NC-Other 8 (Specify) |  | 10 | 7 | 0 | 0 | 0 | 0 | 0
NC-Other 9 (Specify) |  | 11 | 8 | 0 | 0 | 0 | 0 | 0
NC-Other 10 (Specify) |  | 12 | 9 | 0 | 0 | 0 | 0 | 0
Standard New Construction Subtotals | [7 empty] | 165000

## 20 year
| Asphalt/Concrete | [10 empty] | Asphalt/Concrete
| Immediate Needs | Year 1 | Year 2 | Year 3 | Year 4 | Year 5 | Year 6 | Year 7 | Year 8 | Year 9 | Year 10 | Year 11 | Year 12 | Year 13 | Year 14 | Year 15 | Year 16 | Year 17 | Year 18 | Year 19 | Year 20 | Total Long-Term
|  | 2011 | 2012 | 2013 | 2014 | 2015 | 2016 | 2017 | 2018 | 2019 | 2020 | 2021 | 2022 | 2023 | 2024 | 2025 | 2026 | 2027 | 2028 | 2029 | 2030
Existing | 7640 | 0 | 0 | 0 | 0 | 0 | 7640 | 0 | 0 | 0 | 0 | 0 | 7640 | 0 | 0 | 0 | 0 | 0 | 7640 | 0 | 0 | 22920
Standard | 7640 | 0 | 0 | 0 | 0 | 0 | 7640 | 0 | 0 | 0 | 0 | 0 | 7640 | 0 | 0 | 0 | 0 | 0 | 7640 | 0 | 0 | 22920
Green | 8040 | 0 | 0 | 0 | 0 | 0 | 8040 | 0 | 0 | 0 | 0 | 0 | 8040 | 0 | 0 | 0 | 0 | 0 | 8040 | 0 | 0 | 24120
| Seal Coat | Asphalt/Concrete Year 11 2021: Seal Coat
| Immediate Needs | Year 1 | Year 2 | Year 3 | Year 4 | Year 5 | Year 6 | Year 7 | Year 8 | Year 9 | Year 10 | Year 11 | Year 12 | Year 13 | Year 14 | Year 15 | Year 16 | Year 17 | Year 18 | Year 19 | Year 20 | Total Long-Term
|  | 2011 | 2012 | 2013 | 2014 | 2015 | 2016 | 2017 | 2018 | 2019 | 2020 | 2021 | 2022 | 2023 | 2024 | 2025 | 2026 | 2027 | 2028 | 2029 | 2030
Existing | 6850 | 0 | 0 | 0 | 0 | 0 | 0 | 0 | 0 | 6850 | 0 | 0 | 0 | 0 | 0 | 0 | 0 | 0 | 6850 | 0 | 0 | 13700
Standard | 6850 | 0 | 0 | 0 | 0 | 0 | 0 | 0 | 0 | 6850 | 0 | 0 | 0 | 0 | 0 | 0 | 0 | 0 | 6850 | 0 | 0 | 13700
Green | 7600 | 0 | 0 | 0 | 0 | 0 | 0 | 0 | 0 | 7600 | 0 | 0 | 0 | 0 | 0 | 0 | 0 | 0 | 7600 | 0 | 0 | 15200
| Striping | Seal Coat Year 11 2021: Striping
| Immediate Needs | Year 1 | Year 2 | Year 3 | Year 4 | Year 5 | Year 6 | Year 7 | Year 8 | Year 9 | Year 10 | Year 11 | Year 12 | Year 13 | Year 14 | Year 15 | Year 16 | Year 17 | Year 18 | Year 19 | Year 20 | Total Long-Term
|  | 2011 | 2012 | 2013 | 2014 | 2015 | 2016 | 2017 | 2018 | 2019 | 2020 | 2021 | 2022 | 2023 | 2024 | 2025 | 2026 | 2027 | 2028 | 2029 | 2030
Existing | 15000 | 0 | 0 | 0 | 0 | 0 | 0 | 0 | 0 | 0 | 0 | 0 | 0 | 0 | 0 | 0 | 0 | 0 | 0 | 0 | 15000 | 15000
Standard | 15000 | 0 | 0 | 0 | 0 | 0 | 0 | 0 | 0 | 0 | 0 | 0 | 0 | 0 | 0 | 0 | 0 | 0 | 0 | 0 | 15000 | 15000
Green | 15000 | 0 | 0 | 0 | 0 | 0 | 0 | 0 | 0 | 0 | 0 | 0 | 0 | 0 | 0 | 0 | 0 | 0 | 0 | 0 | 15000 | 15000
| Curb and Gutter | Striping Year 11 2021: Curb and Gutter
| Immediate Needs | Year 1 | Year 2 | Year 3 | Year 4 | Year 5 | Year 6 | Year 7 | Year 8 | Year 9 | Year 10 | Year 11 | Year 12 | Year 13 | Year 14 | Year 15 | Year 16 | Year 17 | Year 18 | Year 19 | Year 20 | Total Long-Term
|  | 2011 | 2012 | 2013 | 2014 | 2015 | 2016 | 2017 | 2018 | 2019 | 2020 | 2021 | 2022 | 2023 | 2024 | 2025 | 2026 | 2027 | 2028 | 2029 | 2030
Existing | 20800 | 0 | 0 | 0 | 0 | 0 | 0 | 0 | 0 | 0 | 0 | 0 | 0 | 0 | 0 | 0 | 0 | 0 | 0 | 20800 | 0 | 20800
Standard | 20800 | 0 | 0 | 0 | 0 | 0 | 0 | 0 | 0 | 0 | 0 | 0 | 0 | 0 | 0 | 0 | 0 | 0 | 0 | 20800 | 0 | 20800
Green | 20800 | 0 | 0 | 0 | 0 | 0 | 0 | 0 | 0 | 0 | 0 | 0 | 0 | 0 | 0 | 0 | 0 | 0 | 0 | 20800 | 0 | 20800
| Pedestrian Paving | Curb and Gutter Year 11 2021: Pedestrian Paving
| Immediate Needs | Year 1 | Year 2 | Year 3 | Year 4 | Year 5 | Year 6 | Year 7 | Year 8 | Year 9 | Year 10 | Year 11 | Year 12 | Year 13 | Year 14 | Year 15 | Year 16 | Year 17 | Year 18 | Year 19 | Year 20 | Total Long-Term
|  | 2011 | 2012 | 2013 | 2014 | 2015 | 2016 | 2017 | 2018 | 2019 | 2020 | 2021 | 2022 | 2023 | 2024 | 2025 | 2026 | 2027 | 2028 | 2029 | 2030
Existing | 0 | 14516 | 0 | 0 | 0 | 0 | 0 | 0 | 0 | 0 | 0 | 0 | 0 | 0 | 0 | 0 | 0 | 0 | 0 | 0 | 0 | 14516
Standard | 0 | 14516 | 0 | 0 | 0 | 0 | 0 | 0 | 0 | 0 | 0 | 0 | 0 | 0 | 0 | 0 | 0 | 0 | 0 | 0 | 0 | 14516
Green | 0 | 17100 | 0 | 0 | 0 | 0 | 0 | 0 | 0 | 0 | 0 | 0 | 0 | 0 | 0 | 0 | 0 | 0 | 0 | 0 | 0 | 17100
| Signage | Pedestrian Paving Year 11 2021: Signage
| Immediate Needs | Year 1 | Year 2 | Year 3 | Year 4 | Year 5 | Year 6 | Year 7 | Year 8 | Year 9 | Year 10 | Year 11 | Year 12 | Year 13 | Year 14 | Year 15 | Year 16 | Year 17 | Year 18 | Year 19 | Year 20 | Total Long-Term
|  | 2011 | 2012 | 2013 | 2014 | 2015 | 2016 | 2017 | 2018 | 2019 | 2020 | 2021 | 2022 | 2023 | 2024 | 2025 | 2026 | 2027 | 2028 | 2029 | 2030
Existing | 3500 | 0 | 0 | 0 | 0 | 0 | 0 | 0 | 0 | 0 | 0 | 0 | 0 | 0 | 0 | 0 | 0 | 0 | 3500 | 0 | 0 | 3500
Standard | 3500 | 0 | 0 | 0 | 0 | 0 | 0 | 0 | 0 | 0 | 0 | 0 | 0 | 0 | 0 | 0 | 0 | 0 | 3500 | 0 | 0 | 3500
Green | 3700 | 0 | 0 | 0 | 0 | 0 | 0 | 0 | 0 | 0 | 0 | 0 | 0 | 0 | 0 | 0 | 0 | 0 | 3700 | 0 | 0 | 3700
| Water Lines/Mains | Signage Year 11 2021: Water Lines/Mains
| Immediate Needs | Year 1 | Year 2 | Year 3 | Year 4 | Year 5 | Year 6 | Year 7 | Year 8 | Year 9 | Year 10 | Year 11 | Year 12 | Year 13 | Year 14 | Year 15 | Year 16 | Year 17 | Year 18 | Year 19 | Year 20 | Total Long-Term
|  | 2011 | 2012 | 2013 | 2014 | 2015 | 2016 | 2017 | 2018 | 2019 | 2020 | 2021 | 2022 | 2023 | 2024 | 2025 | 2026 | 2027 | 2028 | 2029 | 2030
Existing | 0 | 36000 | 0 | 0 | 0 | 0 | 0 | 0 | 0 | 0 | 0 | 0 | 0 | 0 | 0 | 0 | 0 | 0 | 0 | 0 | 36000 | 72000
Standard | 0 | 36000 | 0 | 0 | 0 | 0 | 0 | 0 | 0 | 0 | 0 | 0 | 0 | 0 | 0 | 0 | 0 | 0 | 0 | 0 | 36000 | 72000
Green | 0 | 36000 | 0 | 0 | 0 | 0 | 0 | 0 | 0 | 0 | 0 | 0 | 0 | 0 | 0 | 0 | 0 | 0 | 0 | 0 | 36000 | 72000
| Sewer Lines/Mains | Water Lines/Mains Year 11 2021: Sewer Lines/Mains
| Immediate Needs | Year 1 | Year 2 | Year 3 | Year 4 | Year 5 | Year 6 | Year 7 | Year 8 | Year 9 | Year 10 | Year 11 | Year 12 | Year 13 | Year 14 | Year 15 | Year 16 | Year 17 | Year 18 | Year 19 | Year 20 | Total Long-Term
|  | 2011 | 2012 | 2013 | 2014 | 2015 | 2016 | 2017 | 2018 | 2019 | 2020 | 2021 | 2022 | 2023 | 2024 | 2025 | 2026 | 2027 | 2028 | 2029 | 2030
Existing | 0 | 0 | 32000 | 0 | 0 | 0 | 0 | 0 | 0 | 0 | 0 | 0 | 0 | 0 | 0 | 0 | 0 | 0 | 0 | 0 | 0 | 32000
Standard | 0 | 0 | 32000 | 0 | 0 | 0 | 0 | 0 | 0 | 0 | 0 | 0 | 0 | 0 | 0 | 0 | 0 | 0 | 0 | 0 | 0 | 32000
Green | 0 | 0 | 32000 | 0 | 0 | 0 | 0 | 0 | 0 | 0 | 0 | 0 | 0 | 0 | 0 | 0 | 0 | 0 | 0 | 0 | 0 | 32000
| Irrigation | Sewer Lines/Mains Year 11 2021: Irrigation
| Immediate Needs | Year 1 | Year 2 | Year 3 | Year 4 | Year 5 | Year 6 | Year 7 | Year 8 | Year 9 | Year 10 | Year 11 | Year 12 | Year 13 | Year 14 | Year 15 | Year 16 | Year 17 | Year 18 | Year 19 | Year 20 | Total Long-Term
|  | 2011 | 2012 | 2013 | 2014 | 2015 | 2016 | 2017 | 2018 | 2019 | 2020 | 2021 | 2022 | 2023 | 2024 | 2025 | 2026 | 2027 | 2028 | 2029 | 2030
Existing 1 | 0 | 0 | 0 | 0 | 0 | 0 | 0 | 0 | 0 | 0 | 0 | 0 | 0 | 0 | 500 | 0 | 0 | 0 | 0 | 0 | 0 | 500
Existing 2 | 0 | 0 | 0 | 0 | 0 | 0 | 0 | 0 | 0 | 0 | 0 | 0 | 500 | 0 | 0 | 0 | 0 | 0 | 0 | 0 | 0 | 500
Existing 3 | 500 | 0 | 0 | 0 | 0 | 0 | 0 | 0 | 0 | 0 | 0 | 0 | 0 | 0 | 0 | 0 | 0 | 500 | 0 | 0 | 0 | 500
Standard | 45000 | 0 | 0 | 0 | 0 | 0 | 0 | 0 | 0 | 0 | 0 | 0 | 0 | 0 | 0 | 0 | 0 | 45000 | 0 | 0 | 0 | 45000
Green | 96000 | 0 | 0 | 0 | 0 | 0 | 0 | 0 | 0 | 0 | 0 | 0 | 0 | 0 | 0 | 0 | 0 | 96000 | 0 | 0 | 0 | 96000
| Lighting | Irrigation Year 11 2021: Lighting
| Immediate Needs | Year 1 | Year 2 | Year 3 | Year 4 | Year 5 | Year 6 | Year 7 | Year 8 | Year 9 | Year 10 | Year 11 | Year 12 | Year 13 | Year 14 | Year 15 | Year 16 | Year 17 | Year 18 | Year 19 | Year 20 | Total Long-Term
|  | 2011 | 2012 | 2013 | 2014 | 2015 | 2016 | 2017 | 2018 | 2019 | 2020 | 2021 | 2022 | 2023 | 2024 | 2025 | 2026 | 2027 | 2028 | 2029 | 2030
Existing 1 | 0 | 0 | 0 | 0 | 0 | 0 | 0 | 0 | 0 | 0 | 0 | 0 | 27000 | 0 | 0 | 0 | 0 | 0 | 0 | 0 | 0 | 27000
Existing 2 | 0 | 0 | 0 | 0 | 0 | 0 | 0 | 0 | 0 | 0 | 0 | 27000 | 0 | 0 | 0 | 0 | 0 | 0 | 0 | 0 | 0 | 27000
Existing 3 | 9000 | 0 | 0 | 0 | 0 | 0 | 0 | 0 | 0 | 0 | 0 | 0 | 0 | 0 | 0 | 27000 | 0 | 0 | 0 | 0 | 0 | 27000
Standard | 60000 | 0 | 0 | 0 | 0 | 0 | 0 | 0 | 0 | 0 | 0 | 0 | 0 | 0 | 0 | 60000 | 0 | 0 | 0 | 0 | 0 | 60000
Green | 102000 | 0 | 0 | 0 | 0 | 0 | 0 | 0 | 0 | 0 | 0 | 0 | 0 | 0 | 0 | 102000 | 0 | 0 | 0 | 0 | 0 | 102000
| Storm Drainage | Lighting Year 11 2021: Storm Drainage
| Immediate Needs | Year 1 | Year 2 | Year 3 | Year 4 | Year 5 | Year 6 | Year 7 | Year 8 | Year 9 | Year 10 | Year 11 | Year 12 | Year 13 | Year 14 | Year 15 | Year 16 | Year 17 | Year 18 | Year 19 | Year 20 | Total Long-Term
|  | 2011 | 2012 | 2013 | 2014 | 2015 | 2016 | 2017 | 2018 | 2019 | 2020 | 2021 | 2022 | 2023 | 2024 | 2025 | 2026 | 2027 | 2028 | 2029 | 2030
Existing | 0 | 0 | 90000 | 0 | 0 | 0 | 0 | 0 | 0 | 0 | 0 | 0 | 0 | 0 | 0 | 0 | 0 | 0 | 0 | 0 | 0 | 90000
Standard | 0 | 0 | 90000 | 0 | 0 | 0 | 0 | 0 | 0 | 0 | 0 | 0 | 0 | 0 | 0 | 0 | 0 | 0 | 0 | 0 | 0 | 90000
Green | 0 | 0 | 97500 | 0 | 0 | 0 | 0 | 0 | 0 | 0 | 0 | 0 | 0 | 0 | 0 | 0 | 0 | 0 | 0 | 0 | 0 | 97500
| Landscaping | Storm Drainage Year 11 2021: Landscaping
| Immediate Needs | Year 1 | Year 2 | Year 3 | Year 4 | Year 5 | Year 6 | Year 7 | Year 8 | Year 9 | Year 10 | Year 11 | Year 12 | Year 13 | Year 14 | Year 15 | Year 16 | Year 17 | Year 18 | Year 19 | Year 20 | Total Long-Term
|  | 2011 | 2012 | 2013 | 2014 | 2015 | 2016 | 2017 | 2018 | 2019 | 2020 | 2021 | 2022 | 2023 | 2024 | 2025 | 2026 | 2027 | 2028 | 2029 | 2030
Existing | 0 | 0 | 0 | 35000 | 0 | 0 | 0 | 0 | 0 | 0 | 0 | 0 | 0 | 0 | 0 | 0 | 0 | 0 | 0 | 0 | 0 | 35000
Standard | 0 | 0 | 0 | 35000 | 0 | 0 | 0 | 0 | 0 | 0 | 0 | 0 | 0 | 0 | 0 | 0 | 0 | 0 | 0 | 0 | 0 | 35000
Green | 0 | 0 | 0 | 36000 | 0 | 0 | 0 | 0 | 0 | 0 | 0 | 0 | 0 | 0 | 0 | 0 | 0 | 0 | 0 | 0 | 0 | 36000
| Fencing | Landscaping Year 11 2021: Fencing
| Immediate Needs | Year 1 | Year 2 | Year 3 | Year 4 | Year 5 | Year 6 | Year 7 | Year 8 | Year 9 | Year 10 | Year 11 | Year 12 | Year 13 | Year 14 | Year 15 | Year 16 | Year 17 | Year 18 | Year 19 | Year 20 | Total Long-Term
|  | 2011 | 2012 | 2013 | 2014 | 2015 | 2016 | 2017 | 2018 | 2019 | 2020 | 2021 | 2022 | 2023 | 2024 | 2025 | 2026 | 2027 | 2028 | 2029 | 2030
Existing | 4000 | 0 | 0 | 0 | 0 | 0 | 0 | 0 | 0 | 0 | 0 | 0 | 0 | 0 | 0 | 0 | 4000 | 0 | 0 | 0 | 0 | 4000
Standard | 4000 | 0 | 0 | 0 | 0 | 0 | 0 | 0 | 0 | 0 | 0 | 0 | 0 | 0 | 0 | 0 | 4000 | 0 | 0 | 0 | 0 | 4000
Green | 4000 | 0 | 0 | 0 | 0 | 0 | 0 | 0 | 0 | 0 | 0 | 0 | 0 | 0 | 0 | 0 | 4000 | 0 | 0 | 0 | 0 | 4000
| Fence Painting | Fencing Year 11 2021: Fence Painting
| Immediate Needs | Year 1 | Year 2 | Year 3 | Year 4 | Year 5 | Year 6 | Year 7 | Year 8 | Year 9 | Year 10 | Year 11 | Year 12 | Year 13 | Year 14 | Year 15 | Year 16 | Year 17 | Year 18 | Year 19 | Year 20 | Total Long-Term
|  | 2011 | 2012 | 2013 | 2014 | 2015 | 2016 | 2017 | 2018 | 2019 | 2020 | 2021 | 2022 | 2023 | 2024 | 2025 | 2026 | 2027 | 2028 | 2029 | 2030
Existing | 0 | 4000 | 0 | 0 | 0 | 0 | 0 | 0 | 0 | 0 | 0 | 0 | 0 | 0 | 0 | 0 | 0 | 0 | 4000 | 0 | 0 | 8000
Standard | 0 | 4000 | 0 | 0 | 0 | 0 | 0 | 0 | 0 | 0 | 0 | 0 | 0 | 0 | 0 | 0 | 0 | 0 | 4000 | 0 | 0 | 8000
Green | 0 | 8000 | 0 | 0 | 0 | 0 | 0 | 0 | 0 | 0 | 0 | 0 | 0 | 0 | 0 | 0 | 0 | 0 | 8000 | 0 | 0 | 16000
| Dumpsters & Enclosures | Fence Painting Year 11 2021: Dumpsters & Enclosures
| Immediate Needs | Year 1 | Year 2 | Year 3 | Year 4 | Year 5 | Year 6 | Year 7 | Year 8 | Year 9 | Year 10 | Year 11 | Year 12 | Year 13 | Year 14 | Year 15 | Year 16 | Year 17 | Year 18 | Year 19 | Year 20 | Total Long-Term
|  | 2011 | 2012 | 2013 | 2014 | 2015 | 2016 | 2017 | 2018 | 2019 | 2020 | 2021 | 2022 | 2023 | 2024 | 2025 | 2026 | 2027 | 2028 | 2029 | 2030
Existing | 0 | 0 | 5000 | 0 | 0 | 0 | 0 | 0 | 0 | 0 | 0 | 0 | 0 | 0 | 0 | 0 | 0 | 0 | 0 | 0 | 5000 | 10000
Standard | 0 | 0 | 5000 | 0 | 0 | 0 | 0 | 0 | 0 | 0 | 0 | 0 | 0 | 0 | 0 | 0 | 0 | 0 | 0 | 0 | 5000 | 10000
Green | 0 | 0 | 5000 | 0 | 0 | 0 | 0 | 0 | 0 | 0 | 0 | 0 | 0 | 0 | 0 | 0 | 0 | 0 | 0 | 0 | 5000 | 10000
| Electrical Distibution | Dumpsters & Enclosures Year 11 2021: Electrical Distibution
| Immediate Needs | Year 1 | Year 2 | Year 3 | Year 4 | Year 5 | Year 6 | Year 7 | Year 8 | Year 9 | Year 10 | Year 11 | Year 12 | Year 13 | Year 14 | Year 15 | Year 16 | Year 17 | Year 18 | Year 19 | Year 20 | Total Long-Term
|  | 2011 | 2012 | 2013 | 2014 | 2015 | 2016 | 2017 | 2018 | 2019 | 2020 | 2021 | 2022 | 2023 | 2024 | 2025 | 2026 | 2027 | 2028 | 2029 | 2030
Existing | 0 | 0 | 0 | 34000 | 0 | 0 | 0 | 0 | 0 | 0 | 0 | 0 | 0 | 0 | 0 | 0 | 0 | 0 | 0 | 0 | 0 | 34000
Standard | 0 | 0 | 0 | 34000 | 0 | 0 | 0 | 0 | 0 | 0 | 0 | 0 | 0 | 0 | 0 | 0 | 0 | 0 | 0 | 0 | 0 | 34000
Green | 0 | 0 | 0 | 34000 | 0 | 0 | 0 | 0 | 0 | 0 | 0 | 0 | 0 | 0 | 0 | 0 | 0 | 0 | 0 | 0 | 0 | 34000
| Playground Areas/Equipment | Electrical Distibution Year 11 2021: Playground Areas/Equipment
| Immediate Needs | Year 1 | Year 2 | Year 3 | Year 4 | Year 5 | Year 6 | Year 7 | Year 8 | Year 9 | Year 10 | Year 11 | Year 12 | Year 13 | Year 14 | Year 15 | Year 16 | Year 17 | Year 18 | Year 19 | Year 20 | Total Long-Term
|  | 2011 | 2012 | 2013 | 2014 | 2015 | 2016 | 2017 | 2018 | 2019 | 2020 | 2021 | 2022 | 2023 | 2024 | 2025 | 2026 | 2027 | 2028 | 2029 | 2030
Existing | 0 | 0 | 0 | 0 | 5600 | 0 | 0 | 0 | 0 | 0 | 0 | 0 | 0 | 0 | 0 | 0 | 0 | 0 | 0 | 0 | 0 | 5600
Standard | 0 | 0 | 0 | 0 | 5600 | 0 | 0 | 0 | 0 | 0 | 0 | 0 | 0 | 0 | 0 | 0 | 0 | 0 | 0 | 0 | 0 | 5600
Green | 0 | 0 | 0 | 0 | 6600 | 0 | 0 | 0 | 0 | 0 | 0 | 0 | 0 | 0 | 0 | 0 | 0 | 0 | 0 | 0 | 0 | 6600
| Site-Other 1 (Specify) | Playground Areas/Equipment Year 11 2021: Site-Other 1 (Specify)
| Immediate Needs | Year 1 | Year 2 | Year 3 | Year 4 | Year 5 | Year 6 | Year 7 | Year 8 | Year 9 | Year 10 | Year 11 | Year 12 | Year 13 | Year 14 | Year 15 | Year 16 | Year 17 | Year 18 | Year 19 | Year 20 | Total Long-Term
|  | 2011 | 2012 | 2013 | 2014 | 2015 | 2016 | 2017 | 2018 | 2019 | 2020 | 2021 | 2022 | 2023 | 2024 | 2025 | 2026 | 2027 | 2028 | 2029 | 2030
Existing | 0 | 0 | 0 | 0 | 0 | 0 | 0 | 0 | 0 | 0 | 0 | 0 | 0 | 0 | 0 | 0 | 0 | 0 | 0 | 0 | 0 | 0
Standard | 0 | 0 | 0 | 0 | 0 | 0 | 0 | 0 | 0 | 0 | 0 | 0 | 0 | 0 | 0 | 0 | 0 | 0 | 0 | 0 | 0 | 0
Green | 0 | 0 | 0 | 0 | 0 | 0 | 0 | 0 | 0 | 0 | 0 | 0 | 0 | 0 | 0 | 0 | 0 | 0 | 0 | 0 | 0 | 0
| Site-Other 2 (Specify) | Site-Other 1 (Specify) Year 11 2021: Site-Other 2 (Specify)
| Immediate Needs | Year 1 | Year 2 | Year 3 | Year 4 | Year 5 | Year 6 | Year 7 | Year 8 | Year 9 | Year 10 | Year 11 | Year 12 | Year 13 | Year 14 | Year 15 | Year 16 | Year 17 | Year 18 | Year 19 | Year 20 | Total Long-Term
|  | 2011 | 2012 | 2013 | 2014 | 2015 | 2016 | 2017 | 2018 | 2019 | 2020 | 2021 | 2022 | 2023 | 2024 | 2025 | 2026 | 2027 | 2028 | 2029 | 2030
Existing | 0 | 0 | 0 | 0 | 0 | 0 | 0 | 0 | 0 | 0 | 0 | 0 | 0 | 0 | 0 | 0 | 0 | 0 | 0 | 0 | 0 | 0
Standard | 0 | 0 | 0 | 0 | 0 | 0 | 0 | 0 | 0 | 0 | 0 | 0 | 0 | 0 | 0 | 0 | 0 | 0 | 0 | 0 | 0 | 0
Green | 0 | 0 | 0 | 0 | 0 | 0 | 0 | 0 | 0 | 0 | 0 | 0 | 0 | 0 | 0 | 0 | 0 | 0 | 0 | 0 | 0 | 0
| Site-Other 3 (Specify) | Site-Other 2 (Specify) Year 11 2021: Site-Other 3 (Specify)
| Immediate Needs | Year 1 | Year 2 | Year 3 | Year 4 | Year 5 | Year 6 | Year 7 | Year 8 | Year 9 | Year 10 | Year 11 | Year 12 | Year 13 | Year 14 | Year 15 | Year 16 | Year 17 | Year 18 | Year 19 | Year 20 | Total Long-Term
|  | 2011 | 2012 | 2013 | 2014 | 2015 | 2016 | 2017 | 2018 | 2019 | 2020 | 2021 | 2022 | 2023 | 2024 | 2025 | 2026 | 2027 | 2028 | 2029 | 2030
Existing | 0 | 0 | 0 | 0 | 0 | 0 | 0 | 0 | 0 | 0 | 0 | 0 | 0 | 0 | 0 | 0 | 0 | 0 | 0 | 0 | 0 | 0
Standard | 0 | 0 | 0 | 0 | 0 | 0 | 0 | 0 | 0 | 0 | 0 | 0 | 0 | 0 | 0 | 0 | 0 | 0 | 0 | 0 | 0 | 0
Green | 0 | 0 | 0 | 0 | 0 | 0 | 0 | 0 | 0 | 0 | 0 | 0 | 0 | 0 | 0 | 0 | 0 | 0 | 0 | 0 | 0 | 0
| Site-Other 4 (Specify) | Site-Other 3 (Specify) Year 11 2021: Site-Other 4 (Specify)
| Immediate Needs | Year 1 | Year 2 | Year 3 | Year 4 | Year 5 | Year 6 | Year 7 | Year 8 | Year 9 | Year 10 | Year 11 | Year 12 | Year 13 | Year 14 | Year 15 | Year 16 | Year 17 | Year 18 | Year 19 | Year 20 | Total Long-Term
|  | 2011 | 2012 | 2013 | 2014 | 2015 | 2016 | 2017 | 2018 | 2019 | 2020 | 2021 | 2022 | 2023 | 2024 | 2025 | 2026 | 2027 | 2028 | 2029 | 2030
Existing | 0 | 0 | 0 | 0 | 0 | 0 | 0 | 0 | 0 | 0 | 0 | 0 | 0 | 0 | 0 | 0 | 0 | 0 | 0 | 0 | 0 | 0
Standard | 0 | 0 | 0 | 0 | 0 | 0 | 0 | 0 | 0 | 0 | 0 | 0 | 0 | 0 | 0 | 0 | 0 | 0 | 0 | 0 | 0 | 0
Green | 0 | 0 | 0 | 0 | 0 | 0 | 0 | 0 | 0 | 0 | 0 | 0 | 0 | 0 | 0 | 0 | 0 | 0 | 0 | 0 | 0 | 0
| Site-Other 5 (Specify) | Site-Other 4 (Specify) Year 11 2021: Site-Other 5 (Specify)
| Immediate Needs | Year 1 | Year 2 | Year 3 | Year 4 | Year 5 | Year 6 | Year 7 | Year 8 | Year 9 | Year 10 | Year 11 | Year 12 | Year 13 | Year 14 | Year 15 | Year 16 | Year 17 | Year 18 | Year 19 | Year 20 | Total Long-Term
|  | 2011 | 2012 | 2013 | 2014 | 2015 | 2016 | 2017 | 2018 | 2019 | 2020 | 2021 | 2022 | 2023 | 2024 | 2025 | 2026 | 2027 | 2028 | 2029 | 2030
Existing | 0 | 0 | 0 | 0 | 0 | 0 | 0 | 0 | 0 | 0 | 0 | 0 | 0 | 0 | 0 | 0 | 0 | 0 | 0 | 0 | 0 | 0
Standard | 0 | 0 | 0 | 0 | 0 | 0 | 0 | 0 | 0 | 0 | 0 | 0 | 0 | 0 | 0 | 0 | 0 | 0 | 0 | 0 | 0 | 0
Green | 0 | 0 | 0 | 0 | 0 | 0 | 0 | 0 | 0 | 0 | 0 | 0 | 0 | 0 | 0 | 0 | 0 | 0 | 0 | 0 | 0 | 0
| Site-Other 6 (Specify) | Site-Other 5 (Specify) Year 11 2021: Site-Other 6 (Specify)
| Immediate Needs | Year 1 | Year 2 | Year 3 | Year 4 | Year 5 | Year 6 | Year 7 | Year 8 | Year 9 | Year 10 | Year 11 | Year 12 | Year 13 | Year 14 | Year 15 | Year 16 | Year 17 | Year 18 | Year 19 | Year 20 | Total Long-Term
|  | 2011 | 2012 | 2013 | 2014 | 2015 | 2016 | 2017 | 2018 | 2019 | 2020 | 2021 | 2022 | 2023 | 2024 | 2025 | 2026 | 2027 | 2028 | 2029 | 2030
Existing | 0 | 0 | 0 | 0 | 0 | 0 | 0 | 0 | 0 | 0 | 0 | 0 | 0 | 0 | 0 | 0 | 0 | 0 | 0 | 0 | 0 | 0
Standard | 0 | 0 | 0 | 0 | 0 | 0 | 0 | 0 | 0 | 0 | 0 | 0 | 0 | 0 | 0 | 0 | 0 | 0 | 0 | 0 | 0 | 0
Green | 0 | 0 | 0 | 0 | 0 | 0 | 0 | 0 | 0 | 0 | 0 | 0 | 0 | 0 | 0 | 0 | 0 | 0 | 0 | 0 | 0 | 0
| Site-Other 7 (Specify) | Site-Other 6 (Specify) Year 11 2021: Site-Other 7 (Specify)
| Immediate Needs | Year 1 | Year 2 | Year 3 | Year 4 | Year 5 | Year 6 | Year 7 | Year 8 | Year 9 | Year 10 | Year 11 | Year 12 | Year 13 | Year 14 | Year 15 | Year 16 | Year 17 | Year 18 | Year 19 | Year 20 | Total Long-Term
|  | 2011 | 2012 | 2013 | 2014 | 2015 | 2016 | 2017 | 2018 | 2019 | 2020 | 2021 | 2022 | 2023 | 2024 | 2025 | 2026 | 2027 | 2028 | 2029 | 2030
Existing | 0 | 0 | 0 | 0 | 0 | 0 | 0 | 0 | 0 | 0 | 0 | 0 | 0 | 0 | 0 | 0 | 0 | 0 | 0 | 0 | 0 | 0
Standard | 0 | 0 | 0 | 0 | 0 | 0 | 0 | 0 | 0 | 0 | 0 | 0 | 0 | 0 | 0 | 0 | 0 | 0 | 0 | 0 | 0 | 0
Green | 0 | 0 | 0 | 0 | 0 | 0 | 0 | 0 | 0 | 0 | 0 | 0 | 0 | 0 | 0 | 0 | 0 | 0 | 0 | 0 | 0 | 0
| Site-Other 8 (Specify) | Site-Other 7 (Specify) Year 11 2021: Site-Other 8 (Specify)
| Immediate Needs | Year 1 | Year 2 | Year 3 | Year 4 | Year 5 | Year 6 | Year 7 | Year 8 | Year 9 | Year 10 | Year 11 | Year 12 | Year 13 | Year 14 | Year 15 | Year 16 | Year 17 | Year 18 | Year 19 | Year 20 | Total Long-Term
|  | 2011 | 2012 | 2013 | 2014 | 2015 | 2016 | 2017 | 2018 | 2019 | 2020 | 2021 | 2022 | 2023 | 2024 | 2025 | 2026 | 2027 | 2028 | 2029 | 2030
Existing | 0 | 0 | 0 | 0 | 0 | 0 | 0 | 0 | 0 | 0 | 0 | 0 | 0 | 0 | 0 | 0 | 0 | 0 | 0 | 0 | 0 | 0
Standard | 0 | 0 | 0 | 0 | 0 | 0 | 0 | 0 | 0 | 0 | 0 | 0 | 0 | 0 | 0 | 0 | 0 | 0 | 0 | 0 | 0 | 0
Green | 0 | 0 | 0 | 0 | 0 | 0 | 0 | 0 | 0 | 0 | 0 | 0 | 0 | 0 | 0 | 0 | 0 | 0 | 0 | 0 | 0 | 0
| Site-Other 9 (Specify) | Site-Other 8 (Specify) Year 11 2021: Site-Other 9 (Specify)
| Immediate Needs | Year 1 | Year 2 | Year 3 | Year 4 | Year 5 | Year 6 | Year 7 | Year 8 | Year 9 | Year 10 | Year 11 | Year 12 | Year 13 | Year 14 | Year 15 | Year 16 | Year 17 | Year 18 | Year 19 | Year 20 | Total Long-Term
|  | 2011 | 2012 | 2013 | 2014 | 2015 | 2016 | 2017 | 2018 | 2019 | 2020 | 2021 | 2022 | 2023 | 2024 | 2025 | 2026 | 2027 | 2028 | 2029 | 2030
Existing | 0 | 0 | 0 | 0 | 0 | 0 | 0 | 0 | 0 | 0 | 0 | 0 | 0 | 0 | 0 | 0 | 0 | 0 | 0 | 0 | 0 | 0
Standard | 0 | 0 | 0 | 0 | 0 | 0 | 0 | 0 | 0 | 0 | 0 | 0 | 0 | 0 | 0 | 0 | 0 | 0 | 0 | 0 | 0 | 0
Green | 0 | 0 | 0 | 0 | 0 | 0 | 0 | 0 | 0 | 0 | 0 | 0 | 0 | 0 | 0 | 0 | 0 | 0 | 0 | 0 | 0 | 0
| Site-Other 10 (Specify) | Site-Other 9 (Specify) Year 11 2021: Site-Other 10 (Specify)
| Immediate Needs | Year 1 | Year 2 | Year 3 | Year 4 | Year 5 | Year 6 | Year 7 | Year 8 | Year 9 | Year 10 | Year 11 | Year 12 | Year 13 | Year 14 | Year 15 | Year 16 | Year 17 | Year 18 | Year 19 | Year 20 | Total Long-Term
|  | 2011 | 2012 | 2013 | 2014 | 2015 | 2016 | 2017 | 2018 | 2019 | 2020 | 2021 | 2022 | 2023 | 2024 | 2025 | 2026 | 2027 | 2028 | 2029 | 2030
Existing | 0 | 0 | 0 | 0 | 0 | 0 | 0 | 0 | 0 | 0 | 0 | 0 | 0 | 0 | 0 | 0 | 0 | 0 | 0 | 0 | 0 | 0
Standard | 0 | 0 | 0 | 0 | 0 | 0 | 0 | 0 | 0 | 0 | 0 | 0 | 0 | 0 | 0 | 0 | 0 | 0 | 0 | 0 | 0 | 0
Green | 0 | 0 | 0 | 0 | 0 | 0 | 0 | 0 | 0 | 0 | 0 | 0 | 0 | 0 | 0 | 0 | 0 | 0 | 0 | 0 | 0 | 0
| Administrative Building | Site-Other 10 (Specify) Year 11 2021: Administrative Building
| Immediate Needs | Year 1 | Year 2 | Year 3 | Year 4 | Year 5 | Year 6 | Year 7 | Year 8 | Year 9 | Year 10 | Year 11 | Year 12 | Year 13 | Year 14 | Year 15 | Year 16 | Year 17 | Year 18 | Year 19 | Year 20 | Total Long-Term
|  | 2011 | 2012 | 2013 | 2014 | 2015 | 2016 | 2017 | 2018 | 2019 | 2020 | 2021 | 2022 | 2023 | 2024 | 2025 | 2026 | 2027 | 2028 | 2029 | 2030
Existing | 0 | 0 | 0 | 0 | 12000 | 0 | 0 | 0 | 0 | 0 | 0 | 0 | 0 | 0 | 0 | 0 | 0 | 0 | 0 | 0 | 0 | 12000
Standard | 0 | 0 | 0 | 0 | 12000 | 0 | 0 | 0 | 0 | 0 | 0 | 0 | 0 | 0 | 0 | 0 | 0 | 0 | 0 | 0 | 0 | 12000
Green | 0 | 0 | 0 | 0 | 12500 | 0 | 0 | 0 | 0 | 0 | 0 | 0 | 0 | 0 | 0 | 0 | 0 | 0 | 0 | 0 | 0 | 12500
| Community Building | Administrative Building Year 11 2021: Community Building
| Immediate Needs | Year 1 | Year 2 | Year 3 | Year 4 | Year 5 | Year 6 | Year 7 | Year 8 | Year 9 | Year 10 | Year 11 | Year 12 | Year 13 | Year 14 | Year 15 | Year 16 | Year 17 | Year 18 | Year 19 | Year 20 | Total Long-Term
|  | 2011 | 2012 | 2013 | 2014 | 2015 | 2016 | 2017 | 2018 | 2019 | 2020 | 2021 | 2022 | 2023 | 2024 | 2025 | 2026 | 2027 | 2028 | 2029 | 2030
Existing | 0 | 0 | 0 | 0 | 0 | 50000 | 0 | 0 | 0 | 0 | 0 | 0 | 0 | 0 | 0 | 0 | 0 | 0 | 0 | 0 | 0 | 50000
Standard | 0 | 0 | 0 | 0 | 0 | 50000 | 0 | 0 | 0 | 0 | 0 | 0 | 0 | 0 | 0 | 0 | 0 | 0 | 0 | 0 | 0 | 50000
Green | 0 | 0 | 0 | 0 | 0 | 56000 | 0 | 0 | 0 | 0 | 0 | 0 | 0 | 0 | 0 | 0 | 0 | 0 | 0 | 0 | 0 | 56000
| Shop | Community Building Year 11 2021: Shop
| Immediate Needs | Year 1 | Year 2 | Year 3 | Year 4 | Year 5 | Year 6 | Year 7 | Year 8 | Year 9 | Year 10 | Year 11 | Year 12 | Year 13 | Year 14 | Year 15 | Year 16 | Year 17 | Year 18 | Year 19 | Year 20 | Total Long-Term
|  | 2011 | 2012 | 2013 | 2014 | 2015 | 2016 | 2017 | 2018 | 2019 | 2020 | 2021 | 2022 | 2023 | 2024 | 2025 | 2026 | 2027 | 2028 | 2029 | 2030
Existing | 0 | 0 | 0 | 0 | 0 | 0 | 1600 | 0 | 0 | 0 | 0 | 0 | 0 | 0 | 0 | 0 | 0 | 0 | 0 | 0 | 0 | 1600
Standard | 0 | 0 | 0 | 0 | 0 | 0 | 1600 | 0 | 0 | 0 | 0 | 0 | 0 | 0 | 0 | 0 | 0 | 0 | 0 | 0 | 0 | 1600
Green | 0 | 0 | 0 | 0 | 0 | 0 | 1600 | 0 | 0 | 0 | 0 | 0 | 0 | 0 | 0 | 0 | 0 | 0 | 0 | 0 | 0 | 1600
| Storage Area | Shop Year 11 2021: Storage Area
| Immediate Needs | Year 1 | Year 2 | Year 3 | Year 4 | Year 5 | Year 6 | Year 7 | Year 8 | Year 9 | Year 10 | Year 11 | Year 12 | Year 13 | Year 14 | Year 15 | Year 16 | Year 17 | Year 18 | Year 19 | Year 20 | Total Long-Term
|  | 2011 | 2012 | 2013 | 2014 | 2015 | 2016 | 2017 | 2018 | 2019 | 2020 | 2021 | 2022 | 2023 | 2024 | 2025 | 2026 | 2027 | 2028 | 2029 | 2030
Existing | 450 | 0 | 0 | 0 | 0 | 0 | 0 | 0 | 0 | 0 | 0 | 0 | 0 | 450 | 0 | 0 | 0 | 0 | 0 | 0 | 0 | 450
Standard | 450 | 0 | 0 | 0 | 0 | 0 | 0 | 0 | 0 | 0 | 0 | 0 | 0 | 450 | 0 | 0 | 0 | 0 | 0 | 0 | 0 | 450
Green | 450 | 0 | 0 | 0 | 0 | 0 | 0 | 0 | 0 | 0 | 0 | 0 | 0 | 450 | 0 | 0 | 0 | 0 | 0 | 0 | 0 | 450
| Central Boiler | Storage Area Year 11 2021: Central Boiler
| Immediate Needs | Year 1 | Year 2 | Year 3 | Year 4 | Year 5 | Year 6 | Year 7 | Year 8 | Year 9 | Year 10 | Year 11 | Year 12 | Year 13 | Year 14 | Year 15 | Year 16 | Year 17 | Year 18 | Year 19 | Year 20 | Total Long-Term
|  | 2011 | 2012 | 2013 | 2014 | 2015 | 2016 | 2017 | 2018 | 2019 | 2020 | 2021 | 2022 | 2023 | 2024 | 2025 | 2026 | 2027 | 2028 | 2029 | 2030
Existing | 0 | 2400 | 0 | 0 | 0 | 0 | 0 | 0 | 0 | 0 | 0 | 0 | 0 | 0 | 0 | 2400 | 0 | 0 | 0 | 0 | 0 | 4800
Standard | 0 | 2400 | 0 | 0 | 0 | 0 | 0 | 0 | 0 | 0 | 0 | 0 | 0 | 0 | 0 | 2400 | 0 | 0 | 0 | 0 | 0 | 4800
Green | 0 | 3800 | 0 | 0 | 0 | 0 | 0 | 0 | 0 | 0 | 0 | 0 | 0 | 0 | 0 | 3800 | 0 | 0 | 0 | 0 | 0 | 7600
| Central Chiller | Central Boiler Year 11 2021: Central Chiller
| Immediate Needs | Year 1 | Year 2 | Year 3 | Year 4 | Year 5 | Year 6 | Year 7 | Year 8 | Year 9 | Year 10 | Year 11 | Year 12 | Year 13 | Year 14 | Year 15 | Year 16 | Year 17 | Year 18 | Year 19 | Year 20 | Total Long-Term
|  | 2011 | 2012 | 2013 | 2014 | 2015 | 2016 | 2017 | 2018 | 2019 | 2020 | 2021 | 2022 | 2023 | 2024 | 2025 | 2026 | 2027 | 2028 | 2029 | 2030
Existing | 0 | 0 | 2500 | 0 | 0 | 0 | 0 | 0 | 0 | 0 | 0 | 0 | 0 | 0 | 0 | 0 | 0 | 2500 | 0 | 0 | 0 | 5000
Standard | 0 | 0 | 2500 | 0 | 0 | 0 | 0 | 0 | 0 | 0 | 0 | 0 | 0 | 0 | 0 | 0 | 0 | 2500 | 0 | 0 | 0 | 5000
Green | 0 | 0 | 5600 | 0 | 0 | 0 | 0 | 0 | 0 | 0 | 0 | 0 | 0 | 0 | 0 | 0 | 0 | 5600 | 0 | 0 | 0 | 11200
| Family Investment Center | Central Chiller Year 11 2021: Family Investment Center
| Immediate Needs | Year 1 | Year 2 | Year 3 | Year 4 | Year 5 | Year 6 | Year 7 | Year 8 | Year 9 | Year 10 | Year 11 | Year 12 | Year 13 | Year 14 | Year 15 | Year 16 | Year 17 | Year 18 | Year 19 | Year 20 | Total Long-Term
|  | 2011 | 2012 | 2013 | 2014 | 2015 | 2016 | 2017 | 2018 | 2019 | 2020 | 2021 | 2022 | 2023 | 2024 | 2025 | 2026 | 2027 | 2028 | 2029 | 2030
Existing | 0 | 0 | 0 | 650 | 0 | 0 | 0 | 0 | 0 | 0 | 0 | 0 | 0 | 0 | 0 | 0 | 0 | 0 | 0 | 650 | 0 | 1300
Standard | 0 | 0 | 0 | 650 | 0 | 0 | 0 | 0 | 0 | 0 | 0 | 0 | 0 | 0 | 0 | 0 | 0 | 0 | 0 | 650 | 0 | 1300
Green | 0 | 0 | 0 | 650 | 0 | 0 | 0 | 0 | 0 | 0 | 0 | 0 | 0 | 0 | 0 | 0 | 0 | 0 | 0 | 650 | 0 | 1300
| Day Care Center | Family Investment Center Year 11 2021: Day Care Center
| Immediate Needs | Year 1 | Year 2 | Year 3 | Year 4 | Year 5 | Year 6 | Year 7 | Year 8 | Year 9 | Year 10 | Year 11 | Year 12 | Year 13 | Year 14 | Year 15 | Year 16 | Year 17 | Year 18 | Year 19 | Year 20 | Total Long-Term
|  | 2011 | 2012 | 2013 | 2014 | 2015 | 2016 | 2017 | 2018 | 2019 | 2020 | 2021 | 2022 | 2023 | 2024 | 2025 | 2026 | 2027 | 2028 | 2029 | 2030
Existing | 0 | 0 | 0 | 0 | 1750 | 0 | 0 | 0 | 0 | 0 | 0 | 0 | 0 | 0 | 0 | 0 | 0 | 0 | 0 | 0 | 0 | 1750
Standard | 0 | 0 | 0 | 0 | 1750 | 0 | 0 | 0 | 0 | 0 | 0 | 0 | 0 | 0 | 0 | 0 | 0 | 0 | 0 | 0 | 0 | 1750
Green | 0 | 0 | 0 | 0 | 2400 | 0 | 0 | 0 | 0 | 0 | 0 | 0 | 0 | 0 | 0 | 0 | 0 | 0 | 0 | 0 | 0 | 2400
| Laundry Areas | Day Care Center Year 11 2021: Laundry Areas
| Immediate Needs | Year 1 | Year 2 | Year 3 | Year 4 | Year 5 | Year 6 | Year 7 | Year 8 | Year 9 | Year 10 | Year 11 | Year 12 | Year 13 | Year 14 | Year 15 | Year 16 | Year 17 | Year 18 | Year 19 | Year 20 | Total Long-Term
|  | 2011 | 2012 | 2013 | 2014 | 2015 | 2016 | 2017 | 2018 | 2019 | 2020 | 2021 | 2022 | 2023 | 2024 | 2025 | 2026 | 2027 | 2028 | 2029 | 2030
Existing | 0 | 0 | 0 | 0 | 0 | 4680 | 0 | 0 | 0 | 0 | 0 | 0 | 0 | 0 | 0 | 0 | 0 | 0 | 0 | 0 | 0 | 4680
Standard | 0 | 0 | 0 | 0 | 0 | 4680 | 0 | 0 | 0 | 0 | 0 | 0 | 0 | 0 | 0 | 0 | 0 | 0 | 0 | 0 | 0 | 4680
Green | 0 | 0 | 0 | 0 | 0 | 5780 | 0 | 0 | 0 | 0 | 0 | 0 | 0 | 0 | 0 | 0 | 0 | 0 | 0 | 0 | 0 | 5780
| Common Area Washers | Laundry Areas Year 11 2021: Common Area Washers
| Immediate Needs | Year 1 | Year 2 | Year 3 | Year 4 | Year 5 | Year 6 | Year 7 | Year 8 | Year 9 | Year 10 | Year 11 | Year 12 | Year 13 | Year 14 | Year 15 | Year 16 | Year 17 | Year 18 | Year 19 | Year 20 | Total Long-Term
|  | 2011 | 2012 | 2013 | 2014 | 2015 | 2016 | 2017 | 2018 | 2019 | 2020 | 2021 | 2022 | 2023 | 2024 | 2025 | 2026 | 2027 | 2028 | 2029 | 2030
Existing | 0 | 0 | 0 | 0 | 0 | 0 | 7000 | 0 | 0 | 0 | 0 | 0 | 0 | 0 | 0 | 0 | 0 | 0 | 0 | 0 | 0 | 7000
Standard | 0 | 0 | 0 | 0 | 0 | 0 | 7000 | 0 | 0 | 0 | 0 | 0 | 0 | 0 | 0 | 0 | 0 | 0 | 0 | 0 | 0 | 7000
Green | 0 | 0 | 0 | 0 | 0 | 0 | 7700 | 0 | 0 | 0 | 0 | 0 | 0 | 0 | 0 | 0 | 0 | 0 | 0 | 0 | 0 | 7700
| Common Area Dryers | Common Area Washers Year 11 2021: Common Area Dryers
| Immediate Needs | Year 1 | Year 2 | Year 3 | Year 4 | Year 5 | Year 6 | Year 7 | Year 8 | Year 9 | Year 10 | Year 11 | Year 12 | Year 13 | Year 14 | Year 15 | Year 16 | Year 17 | Year 18 | Year 19 | Year 20 | Total Long-Term
|  | 2011 | 2012 | 2013 | 2014 | 2015 | 2016 | 2017 | 2018 | 2019 | 2020 | 2021 | 2022 | 2023 | 2024 | 2025 | 2026 | 2027 | 2028 | 2029 | 2030
Existing | 0 | 0 | 0 | 0 | 0 | 0 | 0 | 10000 | 0 | 0 | 0 | 0 | 0 | 0 | 0 | 0 | 0 | 0 | 0 | 0 | 0 | 10000
Standard | 0 | 0 | 0 | 0 | 0 | 0 | 0 | 10000 | 0 | 0 | 0 | 0 | 0 | 0 | 0 | 0 | 0 | 0 | 0 | 0 | 0 | 10000
Green | 0 | 0 | 0 | 0 | 0 | 0 | 0 | 10800 | 0 | 0 | 0 | 0 | 0 | 0 | 0 | 0 | 0 | 0 | 0 | 0 | 0 | 10800
| Common Facilities Kitchen | Common Area Dryers Year 11 2021: Common Facilities Kitchen
| Immediate Needs | Year 1 | Year 2 | Year 3 | Year 4 | Year 5 | Year 6 | Year 7 | Year 8 | Year 9 | Year 10 | Year 11 | Year 12 | Year 13 | Year 14 | Year 15 | Year 16 | Year 17 | Year 18 | Year 19 | Year 20 | Total Long-Term
|  | 2011 | 2012 | 2013 | 2014 | 2015 | 2016 | 2017 | 2018 | 2019 | 2020 | 2021 | 2022 | 2023 | 2024 | 2025 | 2026 | 2027 | 2028 | 2029 | 2030
Existing | 5400 | 0 | 0 | 0 | 0 | 0 | 0 | 0 | 0 | 0 | 0 | 0 | 5400 | 0 | 0 | 0 | 0 | 0 | 0 | 0 | 0 | 5400
Standard | 5400 | 0 | 0 | 0 | 0 | 0 | 0 | 0 | 0 | 0 | 0 | 0 | 5400 | 0 | 0 | 0 | 0 | 0 | 0 | 0 | 0 | 5400
Green | 5700 | 0 | 0 | 0 | 0 | 0 | 0 | 0 | 0 | 0 | 0 | 0 | 5700 | 0 | 0 | 0 | 0 | 0 | 0 | 0 | 0 | 5700
| Common Facilities Appliances | Common Facilities Kitchen Year 11 2021: Common Facilities Appliances
| Immediate Needs | Year 1 | Year 2 | Year 3 | Year 4 | Year 5 | Year 6 | Year 7 | Year 8 | Year 9 | Year 10 | Year 11 | Year 12 | Year 13 | Year 14 | Year 15 | Year 16 | Year 17 | Year 18 | Year 19 | Year 20 | Total Long-Term
|  | 2011 | 2012 | 2013 | 2014 | 2015 | 2016 | 2017 | 2018 | 2019 | 2020 | 2021 | 2022 | 2023 | 2024 | 2025 | 2026 | 2027 | 2028 | 2029 | 2030
Existing | 0 | 700 | 0 | 0 | 0 | 0 | 0 | 0 | 0 | 0 | 0 | 0 | 0 | 0 | 700 | 0 | 0 | 0 | 0 | 0 | 0 | 1400
Standard | 0 | 700 | 0 | 0 | 0 | 0 | 0 | 0 | 0 | 0 | 0 | 0 | 0 | 0 | 700 | 0 | 0 | 0 | 0 | 0 | 0 | 1400
Green | 0 | 900 | 0 | 0 | 0 | 0 | 0 | 0 | 0 | 0 | 0 | 0 | 0 | 0 | 900 | 0 | 0 | 0 | 0 | 0 | 0 | 1800
| Common Area Finishes | Common Facilities Appliances Year 11 2021: Common Area Finishes
| Immediate Needs | Year 1 | Year 2 | Year 3 | Year 4 | Year 5 | Year 6 | Year 7 | Year 8 | Year 9 | Year 10 | Year 11 | Year 12 | Year 13 | Year 14 | Year 15 | Year 16 | Year 17 | Year 18 | Year 19 | Year 20 | Total Long-Term
|  | 2011 | 2012 | 2013 | 2014 | 2015 | 2016 | 2017 | 2018 | 2019 | 2020 | 2021 | 2022 | 2023 | 2024 | 2025 | 2026 | 2027 | 2028 | 2029 | 2030
Existing | 0 | 0 | 3500 | 0 | 0 | 0 | 0 | 0 | 0 | 0 | 0 | 0 | 0 | 0 | 0 | 0 | 3500 | 0 | 0 | 0 | 0 | 7000
Standard | 0 | 0 | 3500 | 0 | 0 | 0 | 0 | 0 | 0 | 0 | 0 | 0 | 0 | 0 | 0 | 0 | 3500 | 0 | 0 | 0 | 0 | 7000
Green | 0 | 0 | 3700 | 0 | 0 | 0 | 0 | 0 | 0 | 0 | 0 | 0 | 0 | 0 | 0 | 0 | 3700 | 0 | 0 | 0 | 0 | 7400
| Common-Other 1 (Specify) | Common Area Finishes Year 11 2021: Common-Other 1 (Specify)
| Immediate Needs | Year 1 | Year 2 | Year 3 | Year 4 | Year 5 | Year 6 | Year 7 | Year 8 | Year 9 | Year 10 | Year 11 | Year 12 | Year 13 | Year 14 | Year 15 | Year 16 | Year 17 | Year 18 | Year 19 | Year 20 | Total Long-Term
|  | 2011 | 2012 | 2013 | 2014 | 2015 | 2016 | 2017 | 2018 | 2019 | 2020 | 2021 | 2022 | 2023 | 2024 | 2025 | 2026 | 2027 | 2028 | 2029 | 2030
Existing | 0 | 0 | 0 | 0 | 0 | 0 | 0 | 0 | 0 | 0 | 0 | 0 | 0 | 0 | 0 | 0 | 0 | 0 | 0 | 0 | 0 | 0
Standard | 0 | 0 | 0 | 0 | 0 | 0 | 0 | 0 | 0 | 0 | 0 | 0 | 0 | 0 | 0 | 0 | 0 | 0 | 0 | 0 | 0 | 0
Green | 0 | 0 | 0 | 0 | 0 | 0 | 0 | 0 | 0 | 0 | 0 | 0 | 0 | 0 | 0 | 0 | 0 | 0 | 0 | 0 | 0 | 0
| Common-Other 2 (Specify) | Common-Other 1 (Specify) Year 11 2021: Common-Other 2 (Specify)
| Immediate Needs | Year 1 | Year 2 | Year 3 | Year 4 | Year 5 | Year 6 | Year 7 | Year 8 | Year 9 | Year 10 | Year 11 | Year 12 | Year 13 | Year 14 | Year 15 | Year 16 | Year 17 | Year 18 | Year 19 | Year 20 | Total Long-Term
|  | 2011 | 2012 | 2013 | 2014 | 2015 | 2016 | 2017 | 2018 | 2019 | 2020 | 2021 | 2022 | 2023 | 2024 | 2025 | 2026 | 2027 | 2028 | 2029 | 2030
Existing | 0 | 0 | 0 | 0 | 0 | 0 | 0 | 0 | 0 | 0 | 0 | 0 | 0 | 0 | 0 | 0 | 0 | 0 | 0 | 0 | 0 | 0
Standard | 0 | 0 | 0 | 0 | 0 | 0 | 0 | 0 | 0 | 0 | 0 | 0 | 0 | 0 | 0 | 0 | 0 | 0 | 0 | 0 | 0 | 0
Green | 0 | 0 | 0 | 0 | 0 | 0 | 0 | 0 | 0 | 0 | 0 | 0 | 0 | 0 | 0 | 0 | 0 | 0 | 0 | 0 | 0 | 0
| Common-Other 3 (Specify) | Common-Other 2 (Specify) Year 11 2021: Common-Other 3 (Specify)
| Immediate Needs | Year 1 | Year 2 | Year 3 | Year 4 | Year 5 | Year 6 | Year 7 | Year 8 | Year 9 | Year 10 | Year 11 | Year 12 | Year 13 | Year 14 | Year 15 | Year 16 | Year 17 | Year 18 | Year 19 | Year 20 | Total Long-Term
|  | 2011 | 2012 | 2013 | 2014 | 2015 | 2016 | 2017 | 2018 | 2019 | 2020 | 2021 | 2022 | 2023 | 2024 | 2025 | 2026 | 2027 | 2028 | 2029 | 2030
Existing | 0 | 0 | 0 | 0 | 0 | 0 | 0 | 0 | 0 | 0 | 0 | 0 | 0 | 0 | 0 | 0 | 0 | 0 | 0 | 0 | 0 | 0
Standard | 0 | 0 | 0 | 0 | 0 | 0 | 0 | 0 | 0 | 0 | 0 | 0 | 0 | 0 | 0 | 0 | 0 | 0 | 0 | 0 | 0 | 0
Green | 0 | 0 | 0 | 0 | 0 | 0 | 0 | 0 | 0 | 0 | 0 | 0 | 0 | 0 | 0 | 0 | 0 | 0 | 0 | 0 | 0 | 0
| Common-Other 4 (Specify) | Common-Other 3 (Specify) Year 11 2021: Common-Other 4 (Specify)
| Immediate Needs | Year 1 | Year 2 | Year 3 | Year 4 | Year 5 | Year 6 | Year 7 | Year 8 | Year 9 | Year 10 | Year 11 | Year 12 | Year 13 | Year 14 | Year 15 | Year 16 | Year 17 | Year 18 | Year 19 | Year 20 | Total Long-Term
|  | 2011 | 2012 | 2013 | 2014 | 2015 | 2016 | 2017 | 2018 | 2019 | 2020 | 2021 | 2022 | 2023 | 2024 | 2025 | 2026 | 2027 | 2028 | 2029 | 2030
Existing | 0 | 0 | 0 | 0 | 0 | 0 | 0 | 0 | 0 | 0 | 0 | 0 | 0 | 0 | 0 | 0 | 0 | 0 | 0 | 0 | 0 | 0
Standard | 0 | 0 | 0 | 0 | 0 | 0 | 0 | 0 | 0 | 0 | 0 | 0 | 0 | 0 | 0 | 0 | 0 | 0 | 0 | 0 | 0 | 0
Green | 0 | 0 | 0 | 0 | 0 | 0 | 0 | 0 | 0 | 0 | 0 | 0 | 0 | 0 | 0 | 0 | 0 | 0 | 0 | 0 | 0 | 0
| Common-Other 5 (Specify) | Common-Other 4 (Specify) Year 11 2021: Common-Other 5 (Specify)
| Immediate Needs | Year 1 | Year 2 | Year 3 | Year 4 | Year 5 | Year 6 | Year 7 | Year 8 | Year 9 | Year 10 | Year 11 | Year 12 | Year 13 | Year 14 | Year 15 | Year 16 | Year 17 | Year 18 | Year 19 | Year 20 | Total Long-Term
|  | 2011 | 2012 | 2013 | 2014 | 2015 | 2016 | 2017 | 2018 | 2019 | 2020 | 2021 | 2022 | 2023 | 2024 | 2025 | 2026 | 2027 | 2028 | 2029 | 2030
Existing | 0 | 0 | 0 | 0 | 0 | 0 | 0 | 0 | 0 | 0 | 0 | 0 | 0 | 0 | 0 | 0 | 0 | 0 | 0 | 0 | 0 | 0
Standard | 0 | 0 | 0 | 0 | 0 | 0 | 0 | 0 | 0 | 0 | 0 | 0 | 0 | 0 | 0 | 0 | 0 | 0 | 0 | 0 | 0 | 0
Green | 0 | 0 | 0 | 0 | 0 | 0 | 0 | 0 | 0 | 0 | 0 | 0 | 0 | 0 | 0 | 0 | 0 | 0 | 0 | 0 | 0 | 0
| Common-Other 6 (Specify) | Common-Other 5 (Specify) Year 11 2021: Common-Other 6 (Specify)
| Immediate Needs | Year 1 | Year 2 | Year 3 | Year 4 | Year 5 | Year 6 | Year 7 | Year 8 | Year 9 | Year 10 | Year 11 | Year 12 | Year 13 | Year 14 | Year 15 | Year 16 | Year 17 | Year 18 | Year 19 | Year 20 | Total Long-Term
|  | 2011 | 2012 | 2013 | 2014 | 2015 | 2016 | 2017 | 2018 | 2019 | 2020 | 2021 | 2022 | 2023 | 2024 | 2025 | 2026 | 2027 | 2028 | 2029 | 2030
Existing | 0 | 0 | 0 | 0 | 0 | 0 | 0 | 0 | 0 | 0 | 0 | 0 | 0 | 0 | 0 | 0 | 0 | 0 | 0 | 0 | 0 | 0
Standard | 0 | 0 | 0 | 0 | 0 | 0 | 0 | 0 | 0 | 0 | 0 | 0 | 0 | 0 | 0 | 0 | 0 | 0 | 0 | 0 | 0 | 0
Green | 0 | 0 | 0 | 0 | 0 | 0 | 0 | 0 | 0 | 0 | 0 | 0 | 0 | 0 | 0 | 0 | 0 | 0 | 0 | 0 | 0 | 0
| Common-Other 7 (Specify) | Common-Other 6 (Specify) Year 11 2021: Common-Other 7 (Specify)
| Immediate Needs | Year 1 | Year 2 | Year 3 | Year 4 | Year 5 | Year 6 | Year 7 | Year 8 | Year 9 | Year 10 | Year 11 | Year 12 | Year 13 | Year 14 | Year 15 | Year 16 | Year 17 | Year 18 | Year 19 | Year 20 | Total Long-Term
|  | 2011 | 2012 | 2013 | 2014 | 2015 | 2016 | 2017 | 2018 | 2019 | 2020 | 2021 | 2022 | 2023 | 2024 | 2025 | 2026 | 2027 | 2028 | 2029 | 2030
Existing | 0 | 0 | 0 | 0 | 0 | 0 | 0 | 0 | 0 | 0 | 0 | 0 | 0 | 0 | 0 | 0 | 0 | 0 | 0 | 0 | 0 | 0
Standard | 0 | 0 | 0 | 0 | 0 | 0 | 0 | 0 | 0 | 0 | 0 | 0 | 0 | 0 | 0 | 0 | 0 | 0 | 0 | 0 | 0 | 0
Green | 0 | 0 | 0 | 0 | 0 | 0 | 0 | 0 | 0 | 0 | 0 | 0 | 0 | 0 | 0 | 0 | 0 | 0 | 0 | 0 | 0 | 0
| Common-Other 8 (Specify) | Common-Other 7 (Specify) Year 11 2021: Common-Other 8 (Specify)
| Immediate Needs | Year 1 | Year 2 | Year 3 | Year 4 | Year 5 | Year 6 | Year 7 | Year 8 | Year 9 | Year 10 | Year 11 | Year 12 | Year 13 | Year 14 | Year 15 | Year 16 | Year 17 | Year 18 | Year 19 | Year 20 | Total Long-Term
|  | 2011 | 2012 | 2013 | 2014 | 2015 | 2016 | 2017 | 2018 | 2019 | 2020 | 2021 | 2022 | 2023 | 2024 | 2025 | 2026 | 2027 | 2028 | 2029 | 2030
Existing | 0 | 0 | 0 | 0 | 0 | 0 | 0 | 0 | 0 | 0 | 0 | 0 | 0 | 0 | 0 | 0 | 0 | 0 | 0 | 0 | 0 | 0
Standard | 0 | 0 | 0 | 0 | 0 | 0 | 0 | 0 | 0 | 0 | 0 | 0 | 0 | 0 | 0 | 0 | 0 | 0 | 0 | 0 | 0 | 0
Green | 0 | 0 | 0 | 0 | 0 | 0 | 0 | 0 | 0 | 0 | 0 | 0 | 0 | 0 | 0 | 0 | 0 | 0 | 0 | 0 | 0 | 0
| Common-Other 9 (Specify) | Common-Other 8 (Specify) Year 11 2021: Common-Other 9 (Specify)
| Immediate Needs | Year 1 | Year 2 | Year 3 | Year 4 | Year 5 | Year 6 | Year 7 | Year 8 | Year 9 | Year 10 | Year 11 | Year 12 | Year 13 | Year 14 | Year 15 | Year 16 | Year 17 | Year 18 | Year 19 | Year 20 | Total Long-Term
|  | 2011 | 2012 | 2013 | 2014 | 2015 | 2016 | 2017 | 2018 | 2019 | 2020 | 2021 | 2022 | 2023 | 2024 | 2025 | 2026 | 2027 | 2028 | 2029 | 2030
Existing | 0 | 0 | 0 | 0 | 0 | 0 | 0 | 0 | 0 | 0 | 0 | 0 | 0 | 0 | 0 | 0 | 0 | 0 | 0 | 0 | 0 | 0
Standard | 0 | 0 | 0 | 0 | 0 | 0 | 0 | 0 | 0 | 0 | 0 | 0 | 0 | 0 | 0 | 0 | 0 | 0 | 0 | 0 | 0 | 0
Green | 0 | 0 | 0 | 0 | 0 | 0 | 0 | 0 | 0 | 0 | 0 | 0 | 0 | 0 | 0 | 0 | 0 | 0 | 0 | 0 | 0 | 0
| Common-Other 10 (Specify) | Common-Other 9 (Specify) Year 11 2021: Common-Other 10 (Specify)
| Immediate Needs | Year 1 | Year 2 | Year 3 | Year 4 | Year 5 | Year 6 | Year 7 | Year 8 | Year 9 | Year 10 | Year 11 | Year 12 | Year 13 | Year 14 | Year 15 | Year 16 | Year 17 | Year 18 | Year 19 | Year 20 | Total Long-Term
|  | 2011 | 2012 | 2013 | 2014 | 2015 | 2016 | 2017 | 2018 | 2019 | 2020 | 2021 | 2022 | 2023 | 2024 | 2025 | 2026 | 2027 | 2028 | 2029 | 2030
Existing | 0 | 0 | 0 | 0 | 0 | 0 | 0 | 0 | 0 | 0 | 0 | 0 | 0 | 0 | 0 | 0 | 0 | 0 | 0 | 0 | 0 | 0
Standard | 0 | 0 | 0 | 0 | 0 | 0 | 0 | 0 | 0 | 0 | 0 | 0 | 0 | 0 | 0 | 0 | 0 | 0 | 0 | 0 | 0 | 0
Green | 0 | 0 | 0 | 0 | 0 | 0 | 0 | 0 | 0 | 0 | 0 | 0 | 0 | 0 | 0 | 0 | 0 | 0 | 0 | 0 | 0 | 0
| Carports/Surface Garage | Common-Other 10 (Specify) Year 11 2021: Carports/Surface Garage
| Immediate Needs | Year 1 | Year 2 | Year 3 | Year 4 | Year 5 | Year 6 | Year 7 | Year 8 | Year 9 | Year 10 | Year 11 | Year 12 | Year 13 | Year 14 | Year 15 | Year 16 | Year 17 | Year 18 | Year 19 | Year 20 | Total Long-Term
|  | 2011 | 2012 | 2013 | 2014 | 2015 | 2016 | 2017 | 2018 | 2019 | 2020 | 2021 | 2022 | 2023 | 2024 | 2025 | 2026 | 2027 | 2028 | 2029 | 2030
Existing | 0 | 0 | 0 | 0 | 5000 | 0 | 0 | 0 | 0 | 0 | 0 | 0 | 0 | 0 | 0 | 0 | 0 | 0 | 0 | 5000 | 0 | 10000
Standard | 0 | 0 | 0 | 0 | 5000 | 0 | 0 | 0 | 0 | 0 | 0 | 0 | 0 | 0 | 0 | 0 | 0 | 0 | 0 | 5000 | 0 | 10000
Green | 0 | 0 | 0 | 0 | 5600 | 0 | 0 | 0 | 0 | 0 | 0 | 0 | 0 | 0 | 0 | 0 | 0 | 0 | 0 | 5600 | 0 | 11200
| Foundation | Carports/Surface Garage Year 11 2021: Foundation
| Immediate Needs | Year 1 | Year 2 | Year 3 | Year 4 | Year 5 | Year 6 | Year 7 | Year 8 | Year 9 | Year 10 | Year 11 | Year 12 | Year 13 | Year 14 | Year 15 | Year 16 | Year 17 | Year 18 | Year 19 | Year 20 | Total Long-Term
|  | 2011 | 2012 | 2013 | 2014 | 2015 | 2016 | 2017 | 2018 | 2019 | 2020 | 2021 | 2022 | 2023 | 2024 | 2025 | 2026 | 2027 | 2028 | 2029 | 2030
Existing | 0 | 0 | 0 | 0 | 0 | 0 | 0 | 0 | 0 | 0 | 0 | 0 | 0 | 0 | 0 | 0 | 0 | 0 | 0 | 0 | 0 | 0
Standard | 0 | 0 | 0 | 0 | 0 | 0 | 0 | 0 | 0 | 0 | 0 | 0 | 0 | 0 | 0 | 0 | 0 | 0 | 0 | 0 | 0 | 0
Green | 0 | 0 | 0 | 0 | 0 | 0 | 0 | 0 | 0 | 0 | 0 | 0 | 0 | 0 | 0 | 0 | 0 | 0 | 0 | 0 | 0 | 0
| Foundation Waterproofing | Foundation Year 11 2021: Foundation Waterproofing
| Immediate Needs | Year 1 | Year 2 | Year 3 | Year 4 | Year 5 | Year 6 | Year 7 | Year 8 | Year 9 | Year 10 | Year 11 | Year 12 | Year 13 | Year 14 | Year 15 | Year 16 | Year 17 | Year 18 | Year 19 | Year 20 | Total Long-Term
|  | 2011 | 2012 | 2013 | 2014 | 2015 | 2016 | 2017 | 2018 | 2019 | 2020 | 2021 | 2022 | 2023 | 2024 | 2025 | 2026 | 2027 | 2028 | 2029 | 2030
Existing | 0 | 0 | 0 | 0 | 0 | 0 | 0 | 0 | 0 | 0 | 0 | 0 | 0 | 0 | 0 | 0 | 0 | 0 | 0 | 0 | 0 | 0
Standard | 0 | 0 | 0 | 0 | 0 | 0 | 0 | 0 | 0 | 0 | 0 | 0 | 0 | 0 | 0 | 0 | 0 | 0 | 0 | 0 | 0 | 0
Green | 0 | 0 | 0 | 0 | 0 | 0 | 0 | 0 | 0 | 0 | 0 | 0 | 0 | 0 | 0 | 0 | 0 | 0 | 0 | 0 | 0 | 0
| Building Slab | Foundation Waterproofing Year 11 2021: Building Slab
| Immediate Needs | Year 1 | Year 2 | Year 3 | Year 4 | Year 5 | Year 6 | Year 7 | Year 8 | Year 9 | Year 10 | Year 11 | Year 12 | Year 13 | Year 14 | Year 15 | Year 16 | Year 17 | Year 18 | Year 19 | Year 20 | Total Long-Term
|  | 2011 | 2012 | 2013 | 2014 | 2015 | 2016 | 2017 | 2018 | 2019 | 2020 | 2021 | 2022 | 2023 | 2024 | 2025 | 2026 | 2027 | 2028 | 2029 | 2030
Existing | 0 | 0 | 0 | 0 | 0 | 0 | 0 | 0 | 0 | 0 | 0 | 0 | 0 | 0 | 0 | 0 | 0 | 0 | 0 | 0 | 0 | 0
Standard | 0 | 0 | 0 | 0 | 0 | 0 | 0 | 0 | 0 | 0 | 0 | 0 | 0 | 0 | 0 | 0 | 0 | 0 | 0 | 0 | 0 | 0
Green | 0 | 0 | 0 | 0 | 0 | 0 | 0 | 0 | 0 | 0 | 0 | 0 | 0 | 0 | 0 | 0 | 0 | 0 | 0 | 0 | 0 | 0
| Roofs | Building Slab Year 11 2021: Roofs
| Immediate Needs | Year 1 | Year 2 | Year 3 | Year 4 | Year 5 | Year 6 | Year 7 | Year 8 | Year 9 | Year 10 | Year 11 | Year 12 | Year 13 | Year 14 | Year 15 | Year 16 | Year 17 | Year 18 | Year 19 | Year 20 | Total Long-Term
|  | 2011 | 2012 | 2013 | 2014 | 2015 | 2016 | 2017 | 2018 | 2019 | 2020 | 2021 | 2022 | 2023 | 2024 | 2025 | 2026 | 2027 | 2028 | 2029 | 2030
Existing | 0 | 0 | 0 | 0 | 0 | 0 | 0 | 0 | 0 | 0 | 0 | 0 | 25400 | 0 | 0 | 0 | 0 | 0 | 0 | 0 | 0 | 25400
Existing | 0 | 0 | 0 | 0 | 0 | 0 | 0 | 0 | 0 | 0 | 0 | 25400 | 0 | 0 | 0 | 0 | 0 | 0 | 0 | 0 | 0 | 25400
Existing | 25400 | 0 | 0 | 0 | 0 | 0 | 0 | 0 | 0 | 0 | 0 | 0 | 0 | 0 | 0 | 25400 | 0 | 0 | 0 | 0 | 0 | 25400
Standard | 76200 | 0 | 0 | 0 | 0 | 0 | 0 | 0 | 0 | 0 | 0 | 0 | 0 | 0 | 0 | 76200 | 0 | 0 | 0 | 0 | 0 | 76200
Green | 97500 | 0 | 0 | 0 | 0 | 0 | 0 | 0 | 0 | 0 | 0 | 0 | 0 | 0 | 0 | 97500 | 0 | 0 | 0 | 0 | 0 | 97500
| Exterior Walls - Structural | Roofs Year 11 2021: Exterior Walls - Structural
| Immediate Needs | Year 1 | Year 2 | Year 3 | Year 4 | Year 5 | Year 6 | Year 7 | Year 8 | Year 9 | Year 10 | Year 11 | Year 12 | Year 13 | Year 14 | Year 15 | Year 16 | Year 17 | Year 18 | Year 19 | Year 20 | Total Long-Term
|  | 2011 | 2012 | 2013 | 2014 | 2015 | 2016 | 2017 | 2018 | 2019 | 2020 | 2021 | 2022 | 2023 | 2024 | 2025 | 2026 | 2027 | 2028 | 2029 | 2030
Existing | 0 | 0 | 0 | 0 | 0 | 0 | 0 | 0 | 0 | 0 | 0 | 0 | 17600 | 0 | 0 | 0 | 0 | 0 | 0 | 0 | 0 | 17600
Existing | 0 | 0 | 0 | 0 | 0 | 0 | 0 | 0 | 0 | 0 | 0 | 5600 | 0 | 0 | 0 | 0 | 0 | 0 | 0 | 0 | 0 | 5600
Existing | 2300 | 0 | 0 | 0 | 0 | 0 | 0 | 0 | 0 | 0 | 0 | 0 | 0 | 0 | 0 | 2300 | 0 | 0 | 0 | 0 | 0 | 2300
Standard | 52800 | 0 | 0 | 0 | 0 | 0 | 0 | 0 | 0 | 0 | 0 | 0 | 0 | 0 | 0 | 52800 | 0 | 0 | 0 | 0 | 0 | 52800
Green | 64350 | 0 | 0 | 0 | 0 | 0 | 0 | 0 | 0 | 0 | 0 | 0 | 0 | 0 | 0 | 64350 | 0 | 0 | 0 | 0 | 0 | 64350
| Exterior Walls - Finishes | Exterior Walls - Structural Year 11 2021: Exterior Walls - Finishes
| Immediate Needs | Year 1 | Year 2 | Year 3 | Year 4 | Year 5 | Year 6 | Year 7 | Year 8 | Year 9 | Year 10 | Year 11 | Year 12 | Year 13 | Year 14 | Year 15 | Year 16 | Year 17 | Year 18 | Year 19 | Year 20 | Total Long-Term
|  | 2011 | 2012 | 2013 | 2014 | 2015 | 2016 | 2017 | 2018 | 2019 | 2020 | 2021 | 2022 | 2023 | 2024 | 2025 | 2026 | 2027 | 2028 | 2029 | 2030
Existing | 12500 | 0 | 0 | 0 | 0 | 0 | 0 | 0 | 0 | 0 | 12500 | 0 | 0 | 0 | 0 | 0 | 0 | 0 | 0 | 0 | 12500 | 25000
Standard | 12500 | 0 | 0 | 0 | 0 | 0 | 0 | 0 | 0 | 0 | 12500 | 0 | 0 | 0 | 0 | 0 | 0 | 0 | 0 | 0 | 12500 | 25000
Green | 18900 | 0 | 0 | 0 | 0 | 0 | 0 | 0 | 0 | 0 | 18900 | 0 | 0 | 0 | 0 | 0 | 0 | 0 | 0 | 0 | 18900 | 37800
| Canopies | Exterior Walls - Finishes Year 11 2021: Canopies
| Immediate Needs | Year 1 | Year 2 | Year 3 | Year 4 | Year 5 | Year 6 | Year 7 | Year 8 | Year 9 | Year 10 | Year 11 | Year 12 | Year 13 | Year 14 | Year 15 | Year 16 | Year 17 | Year 18 | Year 19 | Year 20 | Total Long-Term
|  | 2011 | 2012 | 2013 | 2014 | 2015 | 2016 | 2017 | 2018 | 2019 | 2020 | 2021 | 2022 | 2023 | 2024 | 2025 | 2026 | 2027 | 2028 | 2029 | 2030
Existing | 0 | 0 | 0 | 0 | 0 | 0 | 0 | 0 | 0 | 0 | 0 | 0 | 0 | 0 | 0 | 0 | 0 | 0 | 0 | 0 | 0 | 0
Standard | 0 | 0 | 0 | 0 | 0 | 0 | 0 | 0 | 0 | 0 | 0 | 0 | 0 | 0 | 0 | 0 | 0 | 0 | 0 | 0 | 0 | 0
Green | 0 | 0 | 0 | 0 | 0 | 0 | 0 | 0 | 0 | 0 | 0 | 0 | 0 | 0 | 0 | 0 | 0 | 0 | 0 | 0 | 0 | 0
| Tuck-Pointing | Canopies Year 11 2021: Tuck-Pointing
| Immediate Needs | Year 1 | Year 2 | Year 3 | Year 4 | Year 5 | Year 6 | Year 7 | Year 8 | Year 9 | Year 10 | Year 11 | Year 12 | Year 13 | Year 14 | Year 15 | Year 16 | Year 17 | Year 18 | Year 19 | Year 20 | Total Long-Term
|  | 2011 | 2012 | 2013 | 2014 | 2015 | 2016 | 2017 | 2018 | 2019 | 2020 | 2021 | 2022 | 2023 | 2024 | 2025 | 2026 | 2027 | 2028 | 2029 | 2030
Existing | 0 | 0 | 0 | 0 | 0 | 0 | 0 | 0 | 0 | 0 | 0 | 0 | 0 | 0 | 0 | 0 | 0 | 0 | 0 | 0 | 0 | 0
Standard | 0 | 0 | 0 | 0 | 0 | 0 | 0 | 0 | 0 | 0 | 0 | 0 | 0 | 0 | 0 | 0 | 0 | 0 | 0 | 0 | 0 | 0
Green | 0 | 0 | 0 | 0 | 0 | 0 | 0 | 0 | 0 | 0 | 0 | 0 | 0 | 0 | 0 | 0 | 0 | 0 | 0 | 0 | 0 | 0
| Exterior Paint & Caulking | Tuck-Pointing Year 11 2021: Exterior Paint & Caulking
| Immediate Needs | Year 1 | Year 2 | Year 3 | Year 4 | Year 5 | Year 6 | Year 7 | Year 8 | Year 9 | Year 10 | Year 11 | Year 12 | Year 13 | Year 14 | Year 15 | Year 16 | Year 17 | Year 18 | Year 19 | Year 20 | Total Long-Term
|  | 2011 | 2012 | 2013 | 2014 | 2015 | 2016 | 2017 | 2018 | 2019 | 2020 | 2021 | 2022 | 2023 | 2024 | 2025 | 2026 | 2027 | 2028 | 2029 | 2030
Existing | 0 | 0 | 0 | 23600 | 0 | 0 | 0 | 0 | 0 | 0 | 0 | 0 | 0 | 0 | 0 | 0 | 23600 | 0 | 0 | 0 | 0 | 47200
Standard | 0 | 0 | 0 | 23600 | 0 | 0 | 0 | 0 | 0 | 0 | 0 | 0 | 0 | 0 | 0 | 0 | 23600 | 0 | 0 | 0 | 0 | 47200
Green | 0 | 0 | 0 | 35000 | 0 | 0 | 0 | 0 | 0 | 0 | 0 | 0 | 0 | 0 | 0 | 0 | 35000 | 0 | 0 | 0 | 0 | 70000
| Soffits | Exterior Paint & Caulking Year 11 2021: Soffits
| Immediate Needs | Year 1 | Year 2 | Year 3 | Year 4 | Year 5 | Year 6 | Year 7 | Year 8 | Year 9 | Year 10 | Year 11 | Year 12 | Year 13 | Year 14 | Year 15 | Year 16 | Year 17 | Year 18 | Year 19 | Year 20 | Total Long-Term
|  | 2011 | 2012 | 2013 | 2014 | 2015 | 2016 | 2017 | 2018 | 2019 | 2020 | 2021 | 2022 | 2023 | 2024 | 2025 | 2026 | 2027 | 2028 | 2029 | 2030
Existing | 0 | 0 | 0 | 0 | 1500 | 0 | 0 | 0 | 0 | 0 | 0 | 0 | 0 | 0 | 0 | 0 | 0 | 0 | 1500 | 0 | 0 | 3000
Standard | 0 | 0 | 0 | 0 | 1500 | 0 | 0 | 0 | 0 | 0 | 0 | 0 | 0 | 0 | 0 | 0 | 0 | 0 | 1500 | 0 | 0 | 3000
Green | 0 | 0 | 0 | 0 | 1570 | 0 | 0 | 0 | 0 | 0 | 0 | 0 | 0 | 0 | 0 | 0 | 0 | 0 | 1570 | 0 | 0 | 3140
| Siding | Soffits Year 11 2021: Siding
| Immediate Needs | Year 1 | Year 2 | Year 3 | Year 4 | Year 5 | Year 6 | Year 7 | Year 8 | Year 9 | Year 10 | Year 11 | Year 12 | Year 13 | Year 14 | Year 15 | Year 16 | Year 17 | Year 18 | Year 19 | Year 20 | Total Long-Term
|  | 2011 | 2012 | 2013 | 2014 | 2015 | 2016 | 2017 | 2018 | 2019 | 2020 | 2021 | 2022 | 2023 | 2024 | 2025 | 2026 | 2027 | 2028 | 2029 | 2030
Existing | 0 | 0 | 0 | 0 | 0 | 2500 | 0 | 0 | 0 | 0 | 0 | 0 | 0 | 0 | 0 | 0 | 0 | 0 | 0 | 0 | 2500 | 5000
Standard | 0 | 0 | 0 | 0 | 0 | 2500 | 0 | 0 | 0 | 0 | 0 | 0 | 0 | 0 | 0 | 0 | 0 | 0 | 0 | 0 | 2500 | 5000
Green | 0 | 0 | 0 | 0 | 0 | 3800 | 0 | 0 | 0 | 0 | 0 | 0 | 0 | 0 | 0 | 0 | 0 | 0 | 0 | 0 | 3800 | 7600
| Exterior Stairwells/Fire Escapes | Siding Year 11 2021: Exterior Stairwells/Fire Escapes
| Immediate Needs | Year 1 | Year 2 | Year 3 | Year 4 | Year 5 | Year 6 | Year 7 | Year 8 | Year 9 | Year 10 | Year 11 | Year 12 | Year 13 | Year 14 | Year 15 | Year 16 | Year 17 | Year 18 | Year 19 | Year 20 | Total Long-Term
|  | 2011 | 2012 | 2013 | 2014 | 2015 | 2016 | 2017 | 2018 | 2019 | 2020 | 2021 | 2022 | 2023 | 2024 | 2025 | 2026 | 2027 | 2028 | 2029 | 2030
Existing | 0 | 0 | 0 | 0 | 0 | 0 | 0 | 0 | 0 | 0 | 0 | 0 | 0 | 0 | 0 | 0 | 0 | 0 | 0 | 0 | 0 | 0
Standard | 0 | 0 | 0 | 0 | 0 | 0 | 0 | 0 | 0 | 0 | 0 | 0 | 0 | 0 | 0 | 0 | 0 | 0 | 0 | 0 | 0 | 0
Green | 0 | 0 | 0 | 0 | 0 | 0 | 0 | 0 | 0 | 0 | 0 | 0 | 0 | 0 | 0 | 0 | 0 | 0 | 0 | 0 | 0 | 0
| Landings & Railings | Exterior Stairwells/Fire Escapes Year 11 2021: Landings & Railings
| Immediate Needs | Year 1 | Year 2 | Year 3 | Year 4 | Year 5 | Year 6 | Year 7 | Year 8 | Year 9 | Year 10 | Year 11 | Year 12 | Year 13 | Year 14 | Year 15 | Year 16 | Year 17 | Year 18 | Year 19 | Year 20 | Total Long-Term
|  | 2011 | 2012 | 2013 | 2014 | 2015 | 2016 | 2017 | 2018 | 2019 | 2020 | 2021 | 2022 | 2023 | 2024 | 2025 | 2026 | 2027 | 2028 | 2029 | 2030
Existing | 0 | 0 | 0 | 0 | 0 | 0 | 0 | 0 | 0 | 0 | 0 | 0 | 0 | 0 | 0 | 0 | 0 | 0 | 0 | 0 | 0 | 0
Standard | 0 | 0 | 0 | 0 | 0 | 0 | 0 | 0 | 0 | 0 | 0 | 0 | 0 | 0 | 0 | 0 | 0 | 0 | 0 | 0 | 0 | 0
Green | 0 | 0 | 0 | 0 | 0 | 0 | 0 | 0 | 0 | 0 | 0 | 0 | 0 | 0 | 0 | 0 | 0 | 0 | 0 | 0 | 0 | 0
| Balconies & Railings | Landings & Railings Year 11 2021: Balconies & Railings
| Immediate Needs | Year 1 | Year 2 | Year 3 | Year 4 | Year 5 | Year 6 | Year 7 | Year 8 | Year 9 | Year 10 | Year 11 | Year 12 | Year 13 | Year 14 | Year 15 | Year 16 | Year 17 | Year 18 | Year 19 | Year 20 | Total Long-Term
|  | 2011 | 2012 | 2013 | 2014 | 2015 | 2016 | 2017 | 2018 | 2019 | 2020 | 2021 | 2022 | 2023 | 2024 | 2025 | 2026 | 2027 | 2028 | 2029 | 2030
Existing | 0 | 0 | 0 | 0 | 0 | 0 | 0 | 0 | 0 | 0 | 0 | 0 | 0 | 0 | 0 | 0 | 0 | 0 | 0 | 0 | 0 | 0
Standard | 0 | 0 | 0 | 0 | 0 | 0 | 0 | 0 | 0 | 0 | 0 | 0 | 0 | 0 | 0 | 0 | 0 | 0 | 0 | 0 | 0 | 0
Green | 0 | 0 | 0 | 0 | 0 | 0 | 0 | 0 | 0 | 0 | 0 | 0 | 0 | 0 | 0 | 0 | 0 | 0 | 0 | 0 | 0 | 0
| Mail Facilities | Balconies & Railings Year 11 2021: Mail Facilities
| Immediate Needs | Year 1 | Year 2 | Year 3 | Year 4 | Year 5 | Year 6 | Year 7 | Year 8 | Year 9 | Year 10 | Year 11 | Year 12 | Year 13 | Year 14 | Year 15 | Year 16 | Year 17 | Year 18 | Year 19 | Year 20 | Total Long-Term
|  | 2011 | 2012 | 2013 | 2014 | 2015 | 2016 | 2017 | 2018 | 2019 | 2020 | 2021 | 2022 | 2023 | 2024 | 2025 | 2026 | 2027 | 2028 | 2029 | 2030
Existing | 0 | 0 | 0 | 0 | 0 | 0 | 0 | 0 | 0 | 0 | 0 | 0 | 0 | 0 | 0 | 0 | 0 | 0 | 0 | 0 | 0 | 0
Standard | 0 | 0 | 0 | 0 | 0 | 0 | 0 | 0 | 0 | 0 | 0 | 0 | 0 | 0 | 0 | 0 | 0 | 0 | 0 | 0 | 0 | 0
Green | 0 | 0 | 0 | 0 | 0 | 0 | 0 | 0 | 0 | 0 | 0 | 0 | 0 | 0 | 0 | 0 | 0 | 0 | 0 | 0 | 0 | 0
| Exterior Doors | Mail Facilities Year 11 2021: Exterior Doors
| Immediate Needs | Year 1 | Year 2 | Year 3 | Year 4 | Year 5 | Year 6 | Year 7 | Year 8 | Year 9 | Year 10 | Year 11 | Year 12 | Year 13 | Year 14 | Year 15 | Year 16 | Year 17 | Year 18 | Year 19 | Year 20 | Total Long-Term
|  | 2011 | 2012 | 2013 | 2014 | 2015 | 2016 | 2017 | 2018 | 2019 | 2020 | 2021 | 2022 | 2023 | 2024 | 2025 | 2026 | 2027 | 2028 | 2029 | 2030
| 0 | 0 | 0 | 0 | 0 | 0 | 0 | 0 | 0 | 0 | 0 | 0 | 2400 | 0 | 0 | 0 | 0 | 0 | 0 | 0 | 0 | 2400
| 0 | 0 | 0 | 0 | 0 | 0 | 0 | 0 | 0 | 0 | 0 | 2300 | 0 | 0 | 0 | 0 | 0 | 0 | 0 | 0 | 0 | 2300
Existing | 2200 | 0 | 0 | 0 | 0 | 0 | 0 | 0 | 0 | 0 | 0 | 0 | 0 | 0 | 0 | 2200 | 0 | 0 | 0 | 0 | 0 | 2200
Standard | 7200 | 0 | 0 | 0 | 0 | 0 | 0 | 0 | 0 | 0 | 0 | 0 | 0 | 0 | 0 | 7200 | 0 | 0 | 0 | 0 | 0 | 7200
Green | 10500 | 0 | 0 | 0 | 0 | 0 | 0 | 0 | 0 | 0 | 0 | 0 | 0 | 0 | 0 | 10500 | 0 | 0 | 0 | 0 | 0 | 10500
| Exterior Door Frames | Exterior Doors Year 11 2021: Exterior Door Frames
| Immediate Needs | Year 1 | Year 2 | Year 3 | Year 4 | Year 5 | Year 6 | Year 7 | Year 8 | Year 9 | Year 10 | Year 11 | Year 12 | Year 13 | Year 14 | Year 15 | Year 16 | Year 17 | Year 18 | Year 19 | Year 20 | Total Long-Term
|  | 2011 | 2012 | 2013 | 2014 | 2015 | 2016 | 2017 | 2018 | 2019 | 2020 | 2021 | 2022 | 2023 | 2024 | 2025 | 2026 | 2027 | 2028 | 2029 | 2030
Existing | 1265 | 0 | 0 | 0 | 0 | 0 | 0 | 0 | 0 | 1265 | 0 | 0 | 0 | 0 | 0 | 0 | 0 | 0 | 1265 | 0 | 0 | 2530
Standard | 1265 | 0 | 0 | 0 | 0 | 0 | 0 | 0 | 0 | 1265 | 0 | 0 | 0 | 0 | 0 | 0 | 0 | 0 | 1265 | 0 | 0 | 2530
Green | 1765 | 0 | 0 | 0 | 0 | 0 | 0 | 0 | 0 | 1765 | 0 | 0 | 0 | 0 | 0 | 0 | 0 | 0 | 1765 | 0 | 0 | 3530
| Patio Doors | Exterior Door Frames Year 11 2021: Patio Doors
| Immediate Needs | Year 1 | Year 2 | Year 3 | Year 4 | Year 5 | Year 6 | Year 7 | Year 8 | Year 9 | Year 10 | Year 11 | Year 12 | Year 13 | Year 14 | Year 15 | Year 16 | Year 17 | Year 18 | Year 19 | Year 20 | Total Long-Term
|  | 2011 | 2012 | 2013 | 2014 | 2015 | 2016 | 2017 | 2018 | 2019 | 2020 | 2021 | 2022 | 2023 | 2024 | 2025 | 2026 | 2027 | 2028 | 2029 | 2030
Existing | 0 | 3560 | 0 | 0 | 0 | 0 | 0 | 0 | 0 | 0 | 0 | 3560 | 0 | 0 | 0 | 0 | 0 | 0 | 0 | 0 | 0 | 7120
Standard | 0 | 3560 | 0 | 0 | 0 | 0 | 0 | 0 | 0 | 0 | 0 | 3560 | 0 | 0 | 0 | 0 | 0 | 0 | 0 | 0 | 0 | 7120
Green | 0 | 4670 | 0 | 0 | 0 | 0 | 0 | 0 | 0 | 0 | 0 | 4670 | 0 | 0 | 0 | 0 | 0 | 0 | 0 | 0 | 0 | 9340
| Windows | Patio Doors Year 11 2021: Windows
| Immediate Needs | Year 1 | Year 2 | Year 3 | Year 4 | Year 5 | Year 6 | Year 7 | Year 8 | Year 9 | Year 10 | Year 11 | Year 12 | Year 13 | Year 14 | Year 15 | Year 16 | Year 17 | Year 18 | Year 19 | Year 20 | Total Long-Term
|  | 2011 | 2012 | 2013 | 2014 | 2015 | 2016 | 2017 | 2018 | 2019 | 2020 | 2021 | 2022 | 2023 | 2024 | 2025 | 2026 | 2027 | 2028 | 2029 | 2030
| 0 | 0 | 0 | 0 | 0 | 0 | 0 | 0 | 0 | 0 | 0 | 0 | 32000 | 0 | 0 | 0 | 0 | 0 | 0 | 0 | 0 | 32000
| 0 | 0 | 0 | 0 | 0 | 0 | 0 | 0 | 0 | 0 | 0 | 31000 | 0 | 0 | 0 | 0 | 0 | 0 | 0 | 0 | 0 | 31000
Existing | 30000 | 0 | 0 | 0 | 0 | 0 | 0 | 0 | 0 | 0 | 0 | 0 | 0 | 0 | 0 | 30000 | 0 | 0 | 0 | 0 | 0 | 30000
Standard | 96000 | 0 | 0 | 0 | 0 | 0 | 0 | 0 | 0 | 0 | 0 | 0 | 0 | 0 | 0 | 96000 | 0 | 0 | 0 | 0 | 0 | 96000
Green | 119100 | 0 | 0 | 0 | 0 | 0 | 0 | 0 | 0 | 0 | 0 | 0 | 0 | 0 | 0 | 119100 | 0 | 0 | 0 | 0 | 0 | 119100
| Window Frames | Windows Year 11 2021: Window Frames
| Immediate Needs | Year 1 | Year 2 | Year 3 | Year 4 | Year 5 | Year 6 | Year 7 | Year 8 | Year 9 | Year 10 | Year 11 | Year 12 | Year 13 | Year 14 | Year 15 | Year 16 | Year 17 | Year 18 | Year 19 | Year 20 | Total Long-Term
|  | 2011 | 2012 | 2013 | 2014 | 2015 | 2016 | 2017 | 2018 | 2019 | 2020 | 2021 | 2022 | 2023 | 2024 | 2025 | 2026 | 2027 | 2028 | 2029 | 2030
Existing | 0 | 0 | 0 | 14000 | 0 | 0 | 0 | 0 | 0 | 0 | 0 | 0 | 0 | 0 | 0 | 14000 | 0 | 0 | 0 | 0 | 0 | 28000
Standard | 0 | 0 | 0 | 14000 | 0 | 0 | 0 | 0 | 0 | 0 | 0 | 0 | 0 | 0 | 0 | 14000 | 0 | 0 | 0 | 0 | 0 | 28000
Green | 0 | 0 | 0 | 16000 | 0 | 0 | 0 | 0 | 0 | 0 | 0 | 0 | 0 | 0 | 0 | 16000 | 0 | 0 | 0 | 0 | 0 | 32000
| Gutters/Downspouts | Window Frames Year 11 2021: Gutters/Downspouts
| Immediate Needs | Year 1 | Year 2 | Year 3 | Year 4 | Year 5 | Year 6 | Year 7 | Year 8 | Year 9 | Year 10 | Year 11 | Year 12 | Year 13 | Year 14 | Year 15 | Year 16 | Year 17 | Year 18 | Year 19 | Year 20 | Total Long-Term
|  | 2011 | 2012 | 2013 | 2014 | 2015 | 2016 | 2017 | 2018 | 2019 | 2020 | 2021 | 2022 | 2023 | 2024 | 2025 | 2026 | 2027 | 2028 | 2029 | 2030
Existing | 0 | 0 | 0 | 0 | 3500 | 0 | 0 | 0 | 0 | 0 | 0 | 0 | 0 | 0 | 0 | 0 | 0 | 3500 | 0 | 0 | 0 | 7000
Standard | 0 | 0 | 0 | 0 | 3500 | 0 | 0 | 0 | 0 | 0 | 0 | 0 | 0 | 0 | 0 | 0 | 0 | 3500 | 0 | 0 | 0 | 7000
Green | 0 | 0 | 0 | 0 | 12500 | 0 | 0 | 0 | 0 | 0 | 0 | 0 | 0 | 0 | 0 | 0 | 0 | 12500 | 0 | 0 | 0 | 25000
| Columns & Porches | Gutters/Downspouts Year 11 2021: Columns & Porches
| Immediate Needs | Year 1 | Year 2 | Year 3 | Year 4 | Year 5 | Year 6 | Year 7 | Year 8 | Year 9 | Year 10 | Year 11 | Year 12 | Year 13 | Year 14 | Year 15 | Year 16 | Year 17 | Year 18 | Year 19 | Year 20 | Total Long-Term
|  | 2011 | 2012 | 2013 | 2014 | 2015 | 2016 | 2017 | 2018 | 2019 | 2020 | 2021 | 2022 | 2023 | 2024 | 2025 | 2026 | 2027 | 2028 | 2029 | 2030
Existing | 0 | 0 | 0 | 0 | 0 | 2500 | 0 | 0 | 0 | 0 | 0 | 0 | 0 | 0 | 0 | 0 | 0 | 0 | 0 | 2500 | 0 | 5000
Standard | 0 | 0 | 0 | 0 | 0 | 2500 | 0 | 0 | 0 | 0 | 0 | 0 | 0 | 0 | 0 | 0 | 0 | 0 | 0 | 2500 | 0 | 5000
Green | 0 | 0 | 0 | 0 | 0 | 2800 | 0 | 0 | 0 | 0 | 0 | 0 | 0 | 0 | 0 | 0 | 0 | 0 | 0 | 2800 | 0 | 5600
| Decks & Patios | Columns & Porches Year 11 2021: Decks & Patios
| Immediate Needs | Year 1 | Year 2 | Year 3 | Year 4 | Year 5 | Year 6 | Year 7 | Year 8 | Year 9 | Year 10 | Year 11 | Year 12 | Year 13 | Year 14 | Year 15 | Year 16 | Year 17 | Year 18 | Year 19 | Year 20 | Total Long-Term
|  | 2011 | 2012 | 2013 | 2014 | 2015 | 2016 | 2017 | 2018 | 2019 | 2020 | 2021 | 2022 | 2023 | 2024 | 2025 | 2026 | 2027 | 2028 | 2029 | 2030
Existing | 0 | 0 | 0 | 0 | 0 | 0 | 1445 | 0 | 0 | 0 | 0 | 0 | 0 | 0 | 0 | 0 | 0 | 0 | 0 | 0 | 0 | 1445
Standard | 0 | 0 | 0 | 0 | 0 | 0 | 1445 | 0 | 0 | 0 | 0 | 0 | 0 | 0 | 0 | 0 | 0 | 0 | 0 | 0 | 0 | 1445
Green | 0 | 0 | 0 | 0 | 0 | 0 | 1556 | 0 | 0 | 0 | 0 | 0 | 0 | 0 | 0 | 0 | 0 | 0 | 0 | 0 | 0 | 1556
| Patio/Unit Fencing | Decks & Patios Year 11 2021: Patio/Unit Fencing
| Immediate Needs | Year 1 | Year 2 | Year 3 | Year 4 | Year 5 | Year 6 | Year 7 | Year 8 | Year 9 | Year 10 | Year 11 | Year 12 | Year 13 | Year 14 | Year 15 | Year 16 | Year 17 | Year 18 | Year 19 | Year 20 | Total Long-Term
|  | 2011 | 2012 | 2013 | 2014 | 2015 | 2016 | 2017 | 2018 | 2019 | 2020 | 2021 | 2022 | 2023 | 2024 | 2025 | 2026 | 2027 | 2028 | 2029 | 2030
Existing | 0 | 0 | 0 | 0 | 0 | 0 | 0 | 12000 | 0 | 0 | 0 | 0 | 0 | 0 | 0 | 0 | 0 | 0 | 0 | 0 | 0 | 12000
Standard | 0 | 0 | 0 | 0 | 0 | 0 | 0 | 12000 | 0 | 0 | 0 | 0 | 0 | 0 | 0 | 0 | 0 | 0 | 0 | 0 | 0 | 12000
Green | 0 | 0 | 0 | 0 | 0 | 0 | 0 | 10000 | 0 | 0 | 0 | 0 | 0 | 0 | 0 | 0 | 0 | 0 | 0 | 0 | 0 | 10000
| Exterior Lighting | Patio/Unit Fencing Year 11 2021: Exterior Lighting
| Immediate Needs | Year 1 | Year 2 | Year 3 | Year 4 | Year 5 | Year 6 | Year 7 | Year 8 | Year 9 | Year 10 | Year 11 | Year 12 | Year 13 | Year 14 | Year 15 | Year 16 | Year 17 | Year 18 | Year 19 | Year 20 | Total Long-Term
|  | 2011 | 2012 | 2013 | 2014 | 2015 | 2016 | 2017 | 2018 | 2019 | 2020 | 2021 | 2022 | 2023 | 2024 | 2025 | 2026 | 2027 | 2028 | 2029 | 2030
| 0 | 0 | 0 | 0 | 0 | 0 | 0 | 0 | 0 | 0 | 0 | 0 | 35000 | 0 | 0 | 0 | 0 | 0 | 0 | 0 | 0 | 35000
| 0 | 0 | 0 | 0 | 0 | 0 | 0 | 0 | 0 | 0 | 0 | 34000 | 0 | 0 | 0 | 0 | 0 | 0 | 0 | 0 | 0 | 34000
Existing | 33000 | 0 | 0 | 0 | 0 | 0 | 0 | 0 | 0 | 0 | 0 | 0 | 0 | 0 | 0 | 33000 | 0 | 0 | 0 | 0 | 0 | 33000
Standard | 105000 | 0 | 0 | 0 | 0 | 0 | 0 | 0 | 0 | 0 | 0 | 0 | 0 | 0 | 0 | 105000 | 0 | 0 | 0 | 0 | 0 | 105000
Green | 135000 | 0 | 0 | 0 | 0 | 0 | 0 | 0 | 0 | 0 | 0 | 0 | 0 | 0 | 0 | 135000 | 0 | 0 | 0 | 0 | 0 | 135000
| Exterior-Other 1 (Specify) | Exterior Lighting Year 11 2021: Exterior-Other 1 (Specify)
| Immediate Needs | Year 1 | Year 2 | Year 3 | Year 4 | Year 5 | Year 6 | Year 7 | Year 8 | Year 9 | Year 10 | Year 11 | Year 12 | Year 13 | Year 14 | Year 15 | Year 16 | Year 17 | Year 18 | Year 19 | Year 20 | Total Long-Term
|  | 2011 | 2012 | 2013 | 2014 | 2015 | 2016 | 2017 | 2018 | 2019 | 2020 | 2021 | 2022 | 2023 | 2024 | 2025 | 2026 | 2027 | 2028 | 2029 | 2030
Existing | 0 | 0 | 0 | 0 | 0 | 0 | 0 | 0 | 0 | 0 | 0 | 0 | 0 | 0 | 0 | 0 | 0 | 0 | 0 | 0 | 0 | 0
Standard | 0 | 0 | 0 | 0 | 0 | 0 | 0 | 0 | 0 | 0 | 0 | 0 | 0 | 0 | 0 | 0 | 0 | 0 | 0 | 0 | 0 | 0
Green | 0 | 0 | 0 | 0 | 0 | 0 | 0 | 0 | 0 | 0 | 0 | 0 | 0 | 0 | 0 | 0 | 0 | 0 | 0 | 0 | 0 | 0
| Exterior-Other 2 (Specify) | Exterior-Other 1 (Specify) Year 11 2021: Exterior-Other 2 (Specify)
| Immediate Needs | Year 1 | Year 2 | Year 3 | Year 4 | Year 5 | Year 6 | Year 7 | Year 8 | Year 9 | Year 10 | Year 11 | Year 12 | Year 13 | Year 14 | Year 15 | Year 16 | Year 17 | Year 18 | Year 19 | Year 20 | Total Long-Term
|  | 2011 | 2012 | 2013 | 2014 | 2015 | 2016 | 2017 | 2018 | 2019 | 2020 | 2021 | 2022 | 2023 | 2024 | 2025 | 2026 | 2027 | 2028 | 2029 | 2030
Existing | 0 | 0 | 0 | 0 | 0 | 0 | 0 | 0 | 0 | 0 | 0 | 0 | 0 | 0 | 0 | 0 | 0 | 0 | 0 | 0 | 0 | 0
Standard | 0 | 0 | 0 | 0 | 0 | 0 | 0 | 0 | 0 | 0 | 0 | 0 | 0 | 0 | 0 | 0 | 0 | 0 | 0 | 0 | 0 | 0
Green | 0 | 0 | 0 | 0 | 0 | 0 | 0 | 0 | 0 | 0 | 0 | 0 | 0 | 0 | 0 | 0 | 0 | 0 | 0 | 0 | 0 | 0
| Exterior-Other 3 (Specify) | Exterior-Other 2 (Specify) Year 11 2021: Exterior-Other 3 (Specify)
| Immediate Needs | Year 1 | Year 2 | Year 3 | Year 4 | Year 5 | Year 6 | Year 7 | Year 8 | Year 9 | Year 10 | Year 11 | Year 12 | Year 13 | Year 14 | Year 15 | Year 16 | Year 17 | Year 18 | Year 19 | Year 20 | Total Long-Term
|  | 2011 | 2012 | 2013 | 2014 | 2015 | 2016 | 2017 | 2018 | 2019 | 2020 | 2021 | 2022 | 2023 | 2024 | 2025 | 2026 | 2027 | 2028 | 2029 | 2030
Existing | 0 | 0 | 0 | 0 | 0 | 0 | 0 | 0 | 0 | 0 | 0 | 0 | 0 | 0 | 0 | 0 | 0 | 0 | 0 | 0 | 0 | 0
Standard | 0 | 0 | 0 | 0 | 0 | 0 | 0 | 0 | 0 | 0 | 0 | 0 | 0 | 0 | 0 | 0 | 0 | 0 | 0 | 0 | 0 | 0
Green | 0 | 0 | 0 | 0 | 0 | 0 | 0 | 0 | 0 | 0 | 0 | 0 | 0 | 0 | 0 | 0 | 0 | 0 | 0 | 0 | 0 | 0
| Exterior-Other 4 (Specify) | Exterior-Other 3 (Specify) Year 11 2021: Exterior-Other 4 (Specify)
| Immediate Needs | Year 1 | Year 2 | Year 3 | Year 4 | Year 5 | Year 6 | Year 7 | Year 8 | Year 9 | Year 10 | Year 11 | Year 12 | Year 13 | Year 14 | Year 15 | Year 16 | Year 17 | Year 18 | Year 19 | Year 20 | Total Long-Term
|  | 2011 | 2012 | 2013 | 2014 | 2015 | 2016 | 2017 | 2018 | 2019 | 2020 | 2021 | 2022 | 2023 | 2024 | 2025 | 2026 | 2027 | 2028 | 2029 | 2030
Existing | 0 | 0 | 0 | 0 | 0 | 0 | 0 | 0 | 0 | 0 | 0 | 0 | 0 | 0 | 0 | 0 | 0 | 0 | 0 | 0 | 0 | 0
Standard | 0 | 0 | 0 | 0 | 0 | 0 | 0 | 0 | 0 | 0 | 0 | 0 | 0 | 0 | 0 | 0 | 0 | 0 | 0 | 0 | 0 | 0
Green | 0 | 0 | 0 | 0 | 0 | 0 | 0 | 0 | 0 | 0 | 0 | 0 | 0 | 0 | 0 | 0 | 0 | 0 | 0 | 0 | 0 | 0
| Exterior-Other 5 (Specify) | Exterior-Other 4 (Specify) Year 11 2021: Exterior-Other 5 (Specify)
| Immediate Needs | Year 1 | Year 2 | Year 3 | Year 4 | Year 5 | Year 6 | Year 7 | Year 8 | Year 9 | Year 10 | Year 11 | Year 12 | Year 13 | Year 14 | Year 15 | Year 16 | Year 17 | Year 18 | Year 19 | Year 20 | Total Long-Term
|  | 2011 | 2012 | 2013 | 2014 | 2015 | 2016 | 2017 | 2018 | 2019 | 2020 | 2021 | 2022 | 2023 | 2024 | 2025 | 2026 | 2027 | 2028 | 2029 | 2030
Existing | 0 | 0 | 0 | 0 | 0 | 0 | 0 | 0 | 0 | 0 | 0 | 0 | 0 | 0 | 0 | 0 | 0 | 0 | 0 | 0 | 0 | 0
Standard | 0 | 0 | 0 | 0 | 0 | 0 | 0 | 0 | 0 | 0 | 0 | 0 | 0 | 0 | 0 | 0 | 0 | 0 | 0 | 0 | 0 | 0
Green | 0 | 0 | 0 | 0 | 0 | 0 | 0 | 0 | 0 | 0 | 0 | 0 | 0 | 0 | 0 | 0 | 0 | 0 | 0 | 0 | 0 | 0
| Exterior-Other 6 (Specify) | Exterior-Other 5 (Specify) Year 11 2021: Exterior-Other 6 (Specify)
| Immediate Needs | Year 1 | Year 2 | Year 3 | Year 4 | Year 5 | Year 6 | Year 7 | Year 8 | Year 9 | Year 10 | Year 11 | Year 12 | Year 13 | Year 14 | Year 15 | Year 16 | Year 17 | Year 18 | Year 19 | Year 20 | Total Long-Term
|  | 2011 | 2012 | 2013 | 2014 | 2015 | 2016 | 2017 | 2018 | 2019 | 2020 | 2021 | 2022 | 2023 | 2024 | 2025 | 2026 | 2027 | 2028 | 2029 | 2030
Existing | 0 | 0 | 0 | 0 | 0 | 0 | 0 | 0 | 0 | 0 | 0 | 0 | 0 | 0 | 0 | 0 | 0 | 0 | 0 | 0 | 0 | 0
Standard | 0 | 0 | 0 | 0 | 0 | 0 | 0 | 0 | 0 | 0 | 0 | 0 | 0 | 0 | 0 | 0 | 0 | 0 | 0 | 0 | 0 | 0
Green | 0 | 0 | 0 | 0 | 0 | 0 | 0 | 0 | 0 | 0 | 0 | 0 | 0 | 0 | 0 | 0 | 0 | 0 | 0 | 0 | 0 | 0
| Exterior-Other 7 (Specify) | Exterior-Other 6 (Specify) Year 11 2021: Exterior-Other 7 (Specify)
| Immediate Needs | Year 1 | Year 2 | Year 3 | Year 4 | Year 5 | Year 6 | Year 7 | Year 8 | Year 9 | Year 10 | Year 11 | Year 12 | Year 13 | Year 14 | Year 15 | Year 16 | Year 17 | Year 18 | Year 19 | Year 20 | Total Long-Term
|  | 2011 | 2012 | 2013 | 2014 | 2015 | 2016 | 2017 | 2018 | 2019 | 2020 | 2021 | 2022 | 2023 | 2024 | 2025 | 2026 | 2027 | 2028 | 2029 | 2030
Existing | 0 | 0 | 0 | 0 | 0 | 0 | 0 | 0 | 0 | 0 | 0 | 0 | 0 | 0 | 0 | 0 | 0 | 0 | 0 | 0 | 0 | 0
Standard | 0 | 0 | 0 | 0 | 0 | 0 | 0 | 0 | 0 | 0 | 0 | 0 | 0 | 0 | 0 | 0 | 0 | 0 | 0 | 0 | 0 | 0
Green | 0 | 0 | 0 | 0 | 0 | 0 | 0 | 0 | 0 | 0 | 0 | 0 | 0 | 0 | 0 | 0 | 0 | 0 | 0 | 0 | 0 | 0
| Exterior-Other 8 (Specify) | Exterior-Other 7 (Specify) Year 11 2021: Exterior-Other 8 (Specify)
| Immediate Needs | Year 1 | Year 2 | Year 3 | Year 4 | Year 5 | Year 6 | Year 7 | Year 8 | Year 9 | Year 10 | Year 11 | Year 12 | Year 13 | Year 14 | Year 15 | Year 16 | Year 17 | Year 18 | Year 19 | Year 20 | Total Long-Term
|  | 2011 | 2012 | 2013 | 2014 | 2015 | 2016 | 2017 | 2018 | 2019 | 2020 | 2021 | 2022 | 2023 | 2024 | 2025 | 2026 | 2027 | 2028 | 2029 | 2030
Existing | 0 | 0 | 0 | 0 | 0 | 0 | 0 | 0 | 0 | 0 | 0 | 0 | 0 | 0 | 0 | 0 | 0 | 0 | 0 | 0 | 0 | 0
Standard | 0 | 0 | 0 | 0 | 0 | 0 | 0 | 0 | 0 | 0 | 0 | 0 | 0 | 0 | 0 | 0 | 0 | 0 | 0 | 0 | 0 | 0
Green | 0 | 0 | 0 | 0 | 0 | 0 | 0 | 0 | 0 | 0 | 0 | 0 | 0 | 0 | 0 | 0 | 0 | 0 | 0 | 0 | 0 | 0
| Exterior-Other 9 (Specify) | Exterior-Other 8 (Specify) Year 11 2021: Exterior-Other 9 (Specify)
| Immediate Needs | Year 1 | Year 2 | Year 3 | Year 4 | Year 5 | Year 6 | Year 7 | Year 8 | Year 9 | Year 10 | Year 11 | Year 12 | Year 13 | Year 14 | Year 15 | Year 16 | Year 17 | Year 18 | Year 19 | Year 20 | Total Long-Term
|  | 2011 | 2012 | 2013 | 2014 | 2015 | 2016 | 2017 | 2018 | 2019 | 2020 | 2021 | 2022 | 2023 | 2024 | 2025 | 2026 | 2027 | 2028 | 2029 | 2030
Existing | 0 | 0 | 0 | 0 | 0 | 0 | 0 | 0 | 0 | 0 | 0 | 0 | 0 | 0 | 0 | 0 | 0 | 0 | 0 | 0 | 0 | 0
Standard | 0 | 0 | 0 | 0 | 0 | 0 | 0 | 0 | 0 | 0 | 0 | 0 | 0 | 0 | 0 | 0 | 0 | 0 | 0 | 0 | 0 | 0
Green | 0 | 0 | 0 | 0 | 0 | 0 | 0 | 0 | 0 | 0 | 0 | 0 | 0 | 0 | 0 | 0 | 0 | 0 | 0 | 0 | 0 | 0
| Exterior-Other 10 (Specify) | Exterior-Other 9 (Specify) Year 11 2021: Exterior-Other 10 (Specify)
| Immediate Needs | Year 1 | Year 2 | Year 3 | Year 4 | Year 5 | Year 6 | Year 7 | Year 8 | Year 9 | Year 10 | Year 11 | Year 12 | Year 13 | Year 14 | Year 15 | Year 16 | Year 17 | Year 18 | Year 19 | Year 20 | Total Long-Term
|  | 2011 | 2012 | 2013 | 2014 | 2015 | 2016 | 2017 | 2018 | 2019 | 2020 | 2021 | 2022 | 2023 | 2024 | 2025 | 2026 | 2027 | 2028 | 2029 | 2030
Existing | 0 | 0 | 0 | 0 | 0 | 0 | 0 | 0 | 0 | 0 | 0 | 0 | 0 | 0 | 0 | 0 | 0 | 0 | 0 | 0 | 0 | 0
Standard | 0 | 0 | 0 | 0 | 0 | 0 | 0 | 0 | 0 | 0 | 0 | 0 | 0 | 0 | 0 | 0 | 0 | 0 | 0 | 0 | 0 | 0
Green | 0 | 0 | 0 | 0 | 0 | 0 | 0 | 0 | 0 | 0 | 0 | 0 | 0 | 0 | 0 | 0 | 0 | 0 | 0 | 0 | 0 | 0
| Interior Painting (non-routine) | Exterior-Other 10 (Specify) Year 11 2021: Interior Painting (non-routine)
| Immediate Needs | Year 1 | Year 2 | Year 3 | Year 4 | Year 5 | Year 6 | Year 7 | Year 8 | Year 9 | Year 10 | Year 11 | Year 12 | Year 13 | Year 14 | Year 15 | Year 16 | Year 17 | Year 18 | Year 19 | Year 20 | Total Long-Term
|  | 2011 | 2012 | 2013 | 2014 | 2015 | 2016 | 2017 | 2018 | 2019 | 2020 | 2021 | 2022 | 2023 | 2024 | 2025 | 2026 | 2027 | 2028 | 2029 | 2030
Existing | 0 | 0 | 0 | 0 | 0 | 0 | 0 | 3500 | 0 | 0 | 0 | 0 | 0 | 0 | 0 | 0 | 0 | 0 | 0 | 0 | 0 | 3500
Standard | 0 | 0 | 0 | 0 | 0 | 0 | 0 | 3500 | 0 | 0 | 0 | 0 | 0 | 0 | 0 | 0 | 0 | 0 | 0 | 0 | 0 | 3500
Green | 0 | 0 | 0 | 0 | 0 | 0 | 0 | 4000 | 0 | 0 | 0 | 0 | 0 | 0 | 0 | 0 | 0 | 0 | 0 | 0 | 0 | 4000
| Interior Doors | Interior Painting (non-routine) Year 11 2021: Interior Doors
| Immediate Needs | Year 1 | Year 2 | Year 3 | Year 4 | Year 5 | Year 6 | Year 7 | Year 8 | Year 9 | Year 10 | Year 11 | Year 12 | Year 13 | Year 14 | Year 15 | Year 16 | Year 17 | Year 18 | Year 19 | Year 20 | Total Long-Term
|  | 2011 | 2012 | 2013 | 2014 | 2015 | 2016 | 2017 | 2018 | 2019 | 2020 | 2021 | 2022 | 2023 | 2024 | 2025 | 2026 | 2027 | 2028 | 2029 | 2030
Existing | 0 | 0 | 0 | 0 | 0 | 0 | 0 | 0 | 4500 | 0 | 0 | 0 | 0 | 0 | 0 | 0 | 0 | 0 | 0 | 0 | 0 | 4500
Standard | 0 | 0 | 0 | 0 | 0 | 0 | 0 | 0 | 4500 | 0 | 0 | 0 | 0 | 0 | 0 | 0 | 0 | 0 | 0 | 0 | 0 | 4500
Green | 0 | 0 | 0 | 0 | 0 | 0 | 0 | 0 | 4600 | 0 | 0 | 0 | 0 | 0 | 0 | 0 | 0 | 0 | 0 | 0 | 0 | 4600
| Interior Door Frames | Interior Doors Year 11 2021: Interior Door Frames
| Immediate Needs | Year 1 | Year 2 | Year 3 | Year 4 | Year 5 | Year 6 | Year 7 | Year 8 | Year 9 | Year 10 | Year 11 | Year 12 | Year 13 | Year 14 | Year 15 | Year 16 | Year 17 | Year 18 | Year 19 | Year 20 | Total Long-Term
|  | 2011 | 2012 | 2013 | 2014 | 2015 | 2016 | 2017 | 2018 | 2019 | 2020 | 2021 | 2022 | 2023 | 2024 | 2025 | 2026 | 2027 | 2028 | 2029 | 2030
Existing | 0 | 0 | 0 | 0 | 0 | 0 | 0 | 0 | 0 | 1200 | 0 | 0 | 0 | 0 | 0 | 0 | 0 | 0 | 0 | 0 | 0 | 1200
Standard | 0 | 0 | 0 | 0 | 0 | 0 | 0 | 0 | 0 | 1200 | 0 | 0 | 0 | 0 | 0 | 0 | 0 | 0 | 0 | 0 | 0 | 1200
Green | 0 | 0 | 0 | 0 | 0 | 0 | 0 | 0 | 0 | 1260 | 0 | 0 | 0 | 0 | 0 | 0 | 0 | 0 | 0 | 0 | 0 | 1260
| Flooring (non-routine) | Interior Door Frames Year 11 2021: Flooring (non-routine)
| Immediate Needs | Year 1 | Year 2 | Year 3 | Year 4 | Year 5 | Year 6 | Year 7 | Year 8 | Year 9 | Year 10 | Year 11 | Year 12 | Year 13 | Year 14 | Year 15 | Year 16 | Year 17 | Year 18 | Year 19 | Year 20 | Total Long-Term
|  | 2011 | 2012 | 2013 | 2014 | 2015 | 2016 | 2017 | 2018 | 2019 | 2020 | 2021 | 2022 | 2023 | 2024 | 2025 | 2026 | 2027 | 2028 | 2029 | 2030
Existing | 0 | 0 | 0 | 0 | 0 | 0 | 0 | 0 | 0 | 0 | 72000 | 0 | 0 | 0 | 0 | 0 | 0 | 0 | 0 | 0 | 0 | 72000
Standard | 0 | 0 | 0 | 0 | 0 | 0 | 0 | 0 | 0 | 0 | 72000 | 0 | 0 | 0 | 0 | 0 | 0 | 0 | 0 | 0 | 0 | 72000
Green | 0 | 0 | 0 | 0 | 0 | 0 | 0 | 0 | 0 | 0 | 96000 | 0 | 0 | 0 | 0 | 0 | 0 | 0 | 0 | 0 | 0 | 96000
| Shower/Tub Surrounds | Flooring (non-routine) Year 11 2021: Shower/Tub Surrounds
| Immediate Needs | Year 1 | Year 2 | Year 3 | Year 4 | Year 5 | Year 6 | Year 7 | Year 8 | Year 9 | Year 10 | Year 11 | Year 12 | Year 13 | Year 14 | Year 15 | Year 16 | Year 17 | Year 18 | Year 19 | Year 20 | Total Long-Term
|  | 2011 | 2012 | 2013 | 2014 | 2015 | 2016 | 2017 | 2018 | 2019 | 2020 | 2021 | 2022 | 2023 | 2024 | 2025 | 2026 | 2027 | 2028 | 2029 | 2030
Existing | 0 | 0 | 0 | 0 | 0 | 0 | 0 | 0 | 0 | 0 | 0 | 0 | 2400 | 0 | 0 | 0 | 0 | 0 | 0 | 0 | 0 | 2400
Existing | 0 | 0 | 0 | 0 | 0 | 0 | 0 | 0 | 0 | 0 | 0 | 1200 | 0 | 0 | 0 | 0 | 0 | 0 | 0 | 0 | 0 | 1200
Existing | 1200 | 0 | 0 | 0 | 0 | 0 | 0 | 0 | 0 | 0 | 0 | 0 | 0 | 0 | 0 | 1200 | 0 | 0 | 0 | 0 | 0 | 1200
Standard | 4800 | 0 | 0 | 0 | 0 | 0 | 0 | 0 | 0 | 0 | 0 | 0 | 0 | 0 | 0 | 4800 | 0 | 0 | 0 | 0 | 0 | 4800
Green | 5200 | 0 | 0 | 0 | 0 | 0 | 0 | 0 | 0 | 0 | 0 | 0 | 0 | 0 | 0 | 5200 | 0 | 0 | 0 | 0 | 0 | 5200
| Toilets | Shower/Tub Surrounds Year 11 2021: Toilets
| Immediate Needs | Year 1 | Year 2 | Year 3 | Year 4 | Year 5 | Year 6 | Year 7 | Year 8 | Year 9 | Year 10 | Year 11 | Year 12 | Year 13 | Year 14 | Year 15 | Year 16 | Year 17 | Year 18 | Year 19 | Year 20 | Total Long-Term
|  | 2011 | 2012 | 2013 | 2014 | 2015 | 2016 | 2017 | 2018 | 2019 | 2020 | 2021 | 2022 | 2023 | 2024 | 2025 | 2026 | 2027 | 2028 | 2029 | 2030
Existing | 0 | 0 | 0 | 0 | 0 | 0 | 0 | 0 | 0 | 0 | 0 | 0 | 30000 | 0 | 0 | 0 | 0 | 0 | 0 | 0 | 0 | 30000
Existing | 0 | 0 | 0 | 0 | 0 | 0 | 0 | 0 | 0 | 0 | 0 | 15000 | 0 | 0 | 0 | 0 | 0 | 0 | 0 | 0 | 0 | 15000
Existing | 15000 | 0 | 0 | 0 | 0 | 0 | 0 | 0 | 0 | 0 | 0 | 0 | 0 | 0 | 0 | 15000 | 0 | 0 | 0 | 0 | 0 | 15000
Standard | 60000 | 0 | 0 | 0 | 0 | 0 | 0 | 0 | 0 | 0 | 0 | 0 | 0 | 0 | 0 | 60000 | 0 | 0 | 0 | 0 | 0 | 60000
Green | 68800 | 0 | 0 | 0 | 0 | 0 | 0 | 0 | 0 | 0 | 0 | 0 | 0 | 0 | 0 | 68800 | 0 | 0 | 0 | 0 | 0 | 68800
| Vanities | Toilets Year 11 2021: Vanities
| Immediate Needs | Year 1 | Year 2 | Year 3 | Year 4 | Year 5 | Year 6 | Year 7 | Year 8 | Year 9 | Year 10 | Year 11 | Year 12 | Year 13 | Year 14 | Year 15 | Year 16 | Year 17 | Year 18 | Year 19 | Year 20 | Total Long-Term
|  | 2011 | 2012 | 2013 | 2014 | 2015 | 2016 | 2017 | 2018 | 2019 | 2020 | 2021 | 2022 | 2023 | 2024 | 2025 | 2026 | 2027 | 2028 | 2029 | 2030
Existing | 13400 | 0 | 0 | 0 | 0 | 0 | 0 | 13400 | 0 | 0 | 0 | 0 | 0 | 0 | 13400 | 0 | 0 | 0 | 0 | 0 | 0 | 26800
Standard | 13400 | 0 | 0 | 0 | 0 | 0 | 0 | 13400 | 0 | 0 | 0 | 0 | 0 | 0 | 13400 | 0 | 0 | 0 | 0 | 0 | 0 | 26800
Green | 15600 | 0 | 0 | 0 | 0 | 0 | 0 | 15600 | 0 | 0 | 0 | 0 | 0 | 0 | 15600 | 0 | 0 | 0 | 0 | 0 | 0 | 31200
| Faucets | Vanities Year 11 2021: Faucets
| Immediate Needs | Year 1 | Year 2 | Year 3 | Year 4 | Year 5 | Year 6 | Year 7 | Year 8 | Year 9 | Year 10 | Year 11 | Year 12 | Year 13 | Year 14 | Year 15 | Year 16 | Year 17 | Year 18 | Year 19 | Year 20 | Total Long-Term
|  | 2011 | 2012 | 2013 | 2014 | 2015 | 2016 | 2017 | 2018 | 2019 | 2020 | 2021 | 2022 | 2023 | 2024 | 2025 | 2026 | 2027 | 2028 | 2029 | 2030
Existing | 0 | 0 | 0 | 0 | 0 | 0 | 0 | 0 | 0 | 0 | 0 | 0 | 600 | 0 | 0 | 0 | 0 | 0 | 0 | 0 | 0 | 600
Existing | 0 | 0 | 0 | 0 | 0 | 0 | 0 | 0 | 0 | 0 | 0 | 300 | 0 | 0 | 0 | 0 | 0 | 0 | 0 | 0 | 0 | 300
Existing | 300 | 0 | 0 | 0 | 0 | 0 | 0 | 0 | 0 | 0 | 0 | 0 | 0 | 0 | 0 | 300 | 0 | 0 | 0 | 0 | 0 | 300
Standard | 1200 | 0 | 0 | 0 | 0 | 0 | 0 | 0 | 0 | 0 | 0 | 0 | 0 | 0 | 0 | 1200 | 0 | 0 | 0 | 0 | 0 | 1200
Green | 1600 | 0 | 0 | 0 | 0 | 0 | 0 | 0 | 0 | 0 | 0 | 0 | 0 | 0 | 0 | 1600 | 0 | 0 | 0 | 0 | 0 | 1600
| Bathroom Flooring (non-cyclical) | Faucets Year 11 2021: Bathroom Flooring (non-cyclical)
| Immediate Needs | Year 1 | Year 2 | Year 3 | Year 4 | Year 5 | Year 6 | Year 7 | Year 8 | Year 9 | Year 10 | Year 11 | Year 12 | Year 13 | Year 14 | Year 15 | Year 16 | Year 17 | Year 18 | Year 19 | Year 20 | Total Long-Term
|  | 2011 | 2012 | 2013 | 2014 | 2015 | 2016 | 2017 | 2018 | 2019 | 2020 | 2021 | 2022 | 2023 | 2024 | 2025 | 2026 | 2027 | 2028 | 2029 | 2030
Existing | 0 | 0 | 60000 | 0 | 0 | 0 | 0 | 0 | 0 | 0 | 0 | 60000 | 0 | 0 | 0 | 0 | 0 | 0 | 0 | 0 | 60000 | 180000
Standard | 0 | 0 | 60000 | 0 | 0 | 0 | 0 | 0 | 0 | 0 | 0 | 60000 | 0 | 0 | 0 | 0 | 0 | 0 | 0 | 0 | 60000 | 180000
Green | 0 | 0 | 64800 | 0 | 0 | 0 | 0 | 0 | 0 | 0 | 0 | 64800 | 0 | 0 | 0 | 0 | 0 | 0 | 0 | 0 | 64800 | 194400
| Bathroom Cabinets | Bathroom Flooring (non-cyclical) Year 11 2021: Bathroom Cabinets
| Immediate Needs | Year 1 | Year 2 | Year 3 | Year 4 | Year 5 | Year 6 | Year 7 | Year 8 | Year 9 | Year 10 | Year 11 | Year 12 | Year 13 | Year 14 | Year 15 | Year 16 | Year 17 | Year 18 | Year 19 | Year 20 | Total Long-Term
|  | 2011 | 2012 | 2013 | 2014 | 2015 | 2016 | 2017 | 2018 | 2019 | 2020 | 2021 | 2022 | 2023 | 2024 | 2025 | 2026 | 2027 | 2028 | 2029 | 2030
Existing | 0 | 0 | 0 | 5800 | 0 | 0 | 0 | 0 | 0 | 0 | 0 | 0 | 0 | 5800 | 0 | 0 | 0 | 0 | 0 | 0 | 0 | 11600
Standard | 0 | 0 | 0 | 5800 | 0 | 0 | 0 | 0 | 0 | 0 | 0 | 0 | 0 | 5800 | 0 | 0 | 0 | 0 | 0 | 0 | 0 | 11600
Green | 0 | 0 | 0 | 7700 | 0 | 0 | 0 | 0 | 0 | 0 | 0 | 0 | 0 | 7700 | 0 | 0 | 0 | 0 | 0 | 0 | 0 | 15400
| Bathroom Exhaust Fans | Bathroom Cabinets Year 11 2021: Bathroom Exhaust Fans
| Immediate Needs | Year 1 | Year 2 | Year 3 | Year 4 | Year 5 | Year 6 | Year 7 | Year 8 | Year 9 | Year 10 | Year 11 | Year 12 | Year 13 | Year 14 | Year 15 | Year 16 | Year 17 | Year 18 | Year 19 | Year 20 | Total Long-Term
|  | 2011 | 2012 | 2013 | 2014 | 2015 | 2016 | 2017 | 2018 | 2019 | 2020 | 2021 | 2022 | 2023 | 2024 | 2025 | 2026 | 2027 | 2028 | 2029 | 2030
Existing | 0 | 0 | 0 | 0 | 46000 | 0 | 0 | 0 | 0 | 0 | 0 | 0 | 0 | 0 | 0 | 46000 | 0 | 0 | 0 | 0 | 0 | 92000
Standard | 0 | 0 | 0 | 0 | 46000 | 0 | 0 | 0 | 0 | 0 | 0 | 0 | 0 | 0 | 0 | 46000 | 0 | 0 | 0 | 0 | 0 | 92000
Green | 0 | 0 | 0 | 0 | 52000 | 0 | 0 | 0 | 0 | 0 | 0 | 0 | 0 | 0 | 0 | 52000 | 0 | 0 | 0 | 0 | 0 | 104000
| Kitchen Cabinets | Bathroom Exhaust Fans Year 11 2021: Kitchen Cabinets
| Immediate Needs | Year 1 | Year 2 | Year 3 | Year 4 | Year 5 | Year 6 | Year 7 | Year 8 | Year 9 | Year 10 | Year 11 | Year 12 | Year 13 | Year 14 | Year 15 | Year 16 | Year 17 | Year 18 | Year 19 | Year 20 | Total Long-Term
|  | 2011 | 2012 | 2013 | 2014 | 2015 | 2016 | 2017 | 2018 | 2019 | 2020 | 2021 | 2022 | 2023 | 2024 | 2025 | 2026 | 2027 | 2028 | 2029 | 2030
Existing | 0 | 0 | 0 | 0 | 0 | 18700 | 0 | 0 | 0 | 0 | 0 | 0 | 0 | 0 | 0 | 0 | 0 | 18700 | 0 | 0 | 0 | 37400
Standard | 0 | 0 | 0 | 0 | 0 | 18700 | 0 | 0 | 0 | 0 | 0 | 0 | 0 | 0 | 0 | 0 | 0 | 18700 | 0 | 0 | 0 | 37400
Green | 0 | 0 | 0 | 0 | 0 | 19900 | 0 | 0 | 0 | 0 | 0 | 0 | 0 | 0 | 0 | 0 | 0 | 19900 | 0 | 0 | 0 | 39800
| Ranges | Kitchen Cabinets Year 11 2021: Ranges
| Immediate Needs | Year 1 | Year 2 | Year 3 | Year 4 | Year 5 | Year 6 | Year 7 | Year 8 | Year 9 | Year 10 | Year 11 | Year 12 | Year 13 | Year 14 | Year 15 | Year 16 | Year 17 | Year 18 | Year 19 | Year 20 | Total Long-Term
|  | 2011 | 2012 | 2013 | 2014 | 2015 | 2016 | 2017 | 2018 | 2019 | 2020 | 2021 | 2022 | 2023 | 2024 | 2025 | 2026 | 2027 | 2028 | 2029 | 2030
Existing | 0 | 0 | 0 | 0 | 0 | 0 | 90000 | 0 | 0 | 0 | 0 | 0 | 0 | 0 | 0 | 0 | 0 | 0 | 0 | 90000 | 0 | 180000
Standard | 0 | 0 | 0 | 0 | 0 | 0 | 90000 | 0 | 0 | 0 | 0 | 0 | 0 | 0 | 0 | 0 | 0 | 0 | 0 | 90000 | 0 | 180000
Green | 0 | 0 | 0 | 0 | 0 | 0 | 90000 | 0 | 0 | 0 | 0 | 0 | 0 | 0 | 0 | 0 | 0 | 0 | 0 | 90000 | 0 | 180000
| Range Hoods | Ranges Year 11 2021: Range Hoods
| Immediate Needs | Year 1 | Year 2 | Year 3 | Year 4 | Year 5 | Year 6 | Year 7 | Year 8 | Year 9 | Year 10 | Year 11 | Year 12 | Year 13 | Year 14 | Year 15 | Year 16 | Year 17 | Year 18 | Year 19 | Year 20 | Total Long-Term
|  | 2011 | 2012 | 2013 | 2014 | 2015 | 2016 | 2017 | 2018 | 2019 | 2020 | 2021 | 2022 | 2023 | 2024 | 2025 | 2026 | 2027 | 2028 | 2029 | 2030
Existing | 0 | 0 | 0 | 0 | 0 | 0 | 0 | 17200 | 0 | 0 | 0 | 0 | 0 | 0 | 0 | 0 | 0 | 0 | 0 | 0 | 0 | 17200
Standard | 0 | 0 | 0 | 0 | 0 | 0 | 0 | 17200 | 0 | 0 | 0 | 0 | 0 | 0 | 0 | 0 | 0 | 0 | 0 | 0 | 0 | 17200
Green | 0 | 0 | 0 | 0 | 0 | 0 | 0 | 17200 | 0 | 0 | 0 | 0 | 0 | 0 | 0 | 0 | 0 | 0 | 0 | 0 | 0 | 17200
| Refrigerators | Range Hoods Year 11 2021: Refrigerators
| Immediate Needs | Year 1 | Year 2 | Year 3 | Year 4 | Year 5 | Year 6 | Year 7 | Year 8 | Year 9 | Year 10 | Year 11 | Year 12 | Year 13 | Year 14 | Year 15 | Year 16 | Year 17 | Year 18 | Year 19 | Year 20 | Total Long-Term
|  | 2011 | 2012 | 2013 | 2014 | 2015 | 2016 | 2017 | 2018 | 2019 | 2020 | 2021 | 2022 | 2023 | 2024 | 2025 | 2026 | 2027 | 2028 | 2029 | 2030
Existing | 0 | 0 | 0 | 0 | 0 | 0 | 0 | 0 | 0 | 0 | 0 | 0 | 35000 | 0 | 0 | 0 | 0 | 0 | 0 | 0 | 0 | 35000
Existing | 0 | 0 | 0 | 0 | 0 | 0 | 0 | 0 | 0 | 0 | 0 | 17500 | 0 | 0 | 0 | 0 | 0 | 0 | 0 | 0 | 0 | 17500
Existing | 17500 | 0 | 0 | 0 | 0 | 0 | 0 | 0 | 0 | 0 | 0 | 0 | 0 | 0 | 0 | 17500 | 0 | 0 | 0 | 0 | 0 | 17500
Standard | 70000 | 0 | 0 | 0 | 0 | 0 | 0 | 0 | 0 | 0 | 0 | 0 | 0 | 0 | 0 | 70000 | 0 | 0 | 0 | 0 | 0 | 70000
Green | 108000 | 0 | 0 | 0 | 0 | 0 | 0 | 0 | 0 | 0 | 0 | 0 | 0 | 0 | 0 | 108000 | 0 | 0 | 0 | 0 | 0 | 108000
| Counters and Sinks | Refrigerators Year 11 2021: Counters and Sinks
| Immediate Needs | Year 1 | Year 2 | Year 3 | Year 4 | Year 5 | Year 6 | Year 7 | Year 8 | Year 9 | Year 10 | Year 11 | Year 12 | Year 13 | Year 14 | Year 15 | Year 16 | Year 17 | Year 18 | Year 19 | Year 20 | Total Long-Term
|  | 2011 | 2012 | 2013 | 2014 | 2015 | 2016 | 2017 | 2018 | 2019 | 2020 | 2021 | 2022 | 2023 | 2024 | 2025 | 2026 | 2027 | 2028 | 2029 | 2030
Existing | 0 | 0 | 0 | 0 | 0 | 0 | 0 | 0 | 0 | 5600 | 0 | 0 | 0 | 0 | 0 | 0 | 0 | 0 | 0 | 0 | 0 | 5600
Standard | 0 | 0 | 0 | 0 | 0 | 0 | 0 | 0 | 0 | 5600 | 0 | 0 | 0 | 0 | 0 | 0 | 0 | 0 | 0 | 0 | 0 | 5600
Green | 0 | 0 | 0 | 0 | 0 | 0 | 0 | 0 | 0 | 7800 | 0 | 0 | 0 | 0 | 0 | 0 | 0 | 0 | 0 | 0 | 0 | 7800
| Dishwasher | Counters and Sinks Year 11 2021: Dishwasher
| Immediate Needs | Year 1 | Year 2 | Year 3 | Year 4 | Year 5 | Year 6 | Year 7 | Year 8 | Year 9 | Year 10 | Year 11 | Year 12 | Year 13 | Year 14 | Year 15 | Year 16 | Year 17 | Year 18 | Year 19 | Year 20 | Total Long-Term
|  | 2011 | 2012 | 2013 | 2014 | 2015 | 2016 | 2017 | 2018 | 2019 | 2020 | 2021 | 2022 | 2023 | 2024 | 2025 | 2026 | 2027 | 2028 | 2029 | 2030
Existing | 0 | 0 | 0 | 0 | 0 | 0 | 0 | 0 | 0 | 0 | 0 | 0 | 45000 | 0 | 0 | 0 | 0 | 0 | 0 | 0 | 0 | 45000
Existing | 0 | 0 | 0 | 0 | 0 | 0 | 0 | 0 | 0 | 0 | 0 | 22500 | 0 | 0 | 0 | 0 | 0 | 0 | 0 | 0 | 0 | 22500
Existing | 22500 | 0 | 0 | 0 | 0 | 0 | 0 | 0 | 0 | 0 | 0 | 0 | 0 | 0 | 0 | 22500 | 0 | 0 | 0 | 0 | 0 | 22500
Standard | 45000 | 0 | 0 | 0 | 0 | 0 | 0 | 0 | 0 | 0 | 0 | 0 | 0 | 0 | 0 | 45000 | 0 | 0 | 0 | 0 | 0 | 45000
Green | 56000 | 0 | 0 | 0 | 0 | 0 | 0 | 0 | 0 | 0 | 0 | 0 | 0 | 0 | 0 | 56000 | 0 | 0 | 0 | 0 | 0 | 56000
| Garbage Disposal | Dishwasher Year 11 2021: Garbage Disposal
| Immediate Needs | Year 1 | Year 2 | Year 3 | Year 4 | Year 5 | Year 6 | Year 7 | Year 8 | Year 9 | Year 10 | Year 11 | Year 12 | Year 13 | Year 14 | Year 15 | Year 16 | Year 17 | Year 18 | Year 19 | Year 20 | Total Long-Term
|  | 2011 | 2012 | 2013 | 2014 | 2015 | 2016 | 2017 | 2018 | 2019 | 2020 | 2021 | 2022 | 2023 | 2024 | 2025 | 2026 | 2027 | 2028 | 2029 | 2030
Existing | 0 | 0 | 0 | 0 | 0 | 0 | 0 | 0 | 0 | 0 | 0 | 60000 | 0 | 0 | 0 | 0 | 0 | 0 | 0 | 0 | 0 | 60000
Standard | 0 | 0 | 0 | 0 | 0 | 0 | 0 | 0 | 0 | 0 | 0 | 60000 | 0 | 0 | 0 | 0 | 0 | 0 | 0 | 0 | 0 | 60000
Green | 0 | 0 | 0 | 0 | 0 | 0 | 0 | 0 | 0 | 0 | 0 | 60000 | 0 | 0 | 0 | 0 | 0 | 0 | 0 | 0 | 0 | 60000
| Microwave | Garbage Disposal Year 11 2021: Microwave
| Immediate Needs | Year 1 | Year 2 | Year 3 | Year 4 | Year 5 | Year 6 | Year 7 | Year 8 | Year 9 | Year 10 | Year 11 | Year 12 | Year 13 | Year 14 | Year 15 | Year 16 | Year 17 | Year 18 | Year 19 | Year 20 | Total Long-Term
|  | 2011 | 2012 | 2013 | 2014 | 2015 | 2016 | 2017 | 2018 | 2019 | 2020 | 2021 | 2022 | 2023 | 2024 | 2025 | 2026 | 2027 | 2028 | 2029 | 2030
Existing | 0 | 0 | 0 | 0 | 0 | 0 | 0 | 0 | 0 | 0 | 0 | 0 | 90000 | 0 | 0 | 0 | 0 | 0 | 0 | 0 | 0 | 90000
Standard | 0 | 0 | 0 | 0 | 0 | 0 | 0 | 0 | 0 | 0 | 0 | 0 | 90000 | 0 | 0 | 0 | 0 | 0 | 0 | 0 | 0 | 90000
Green | 0 | 0 | 0 | 0 | 0 | 0 | 0 | 0 | 0 | 0 | 0 | 0 | 90000 | 0 | 0 | 0 | 0 | 0 | 0 | 0 | 0 | 90000
| Lighting | Microwave Year 11 2021: Lighting
| Immediate Needs | Year 1 | Year 2 | Year 3 | Year 4 | Year 5 | Year 6 | Year 7 | Year 8 | Year 9 | Year 10 | Year 11 | Year 12 | Year 13 | Year 14 | Year 15 | Year 16 | Year 17 | Year 18 | Year 19 | Year 20 | Total Long-Term
|  | 2011 | 2012 | 2013 | 2014 | 2015 | 2016 | 2017 | 2018 | 2019 | 2020 | 2021 | 2022 | 2023 | 2024 | 2025 | 2026 | 2027 | 2028 | 2029 | 2030
Existing | 0 | 0 | 0 | 0 | 0 | 0 | 0 | 0 | 0 | 0 | 0 | 0 | 2000 | 0 | 0 | 0 | 0 | 0 | 0 | 0 | 0 | 2000
Existing | 0 | 0 | 0 | 0 | 0 | 0 | 0 | 0 | 0 | 0 | 0 | 1500 | 0 | 0 | 0 | 0 | 0 | 0 | 0 | 0 | 0 | 1500
Existing | 500 | 0 | 0 | 0 | 0 | 0 | 0 | 0 | 0 | 0 | 0 | 0 | 0 | 0 | 0 | 500 | 0 | 0 | 0 | 0 | 0 | 500
Standard | 4000 | 0 | 0 | 0 | 0 | 0 | 0 | 0 | 0 | 0 | 0 | 0 | 0 | 0 | 0 | 4000 | 0 | 0 | 0 | 0 | 0 | 4000
Green | 40000 | 0 | 0 | 0 | 0 | 0 | 0 | 0 | 0 | 0 | 0 | 0 | 0 | 0 | 0 | 40000 | 0 | 0 | 0 | 0 | 0 | 40000
| Washing Machines | Lighting Year 11 2021: Washing Machines
| Immediate Needs | Year 1 | Year 2 | Year 3 | Year 4 | Year 5 | Year 6 | Year 7 | Year 8 | Year 9 | Year 10 | Year 11 | Year 12 | Year 13 | Year 14 | Year 15 | Year 16 | Year 17 | Year 18 | Year 19 | Year 20 | Total Long-Term
|  | 2011 | 2012 | 2013 | 2014 | 2015 | 2016 | 2017 | 2018 | 2019 | 2020 | 2021 | 2022 | 2023 | 2024 | 2025 | 2026 | 2027 | 2028 | 2029 | 2030
Existing | 0 | 0 | 0 | 0 | 0 | 0 | 0 | 0 | 0 | 0 | 0 | 0 | 35000 | 0 | 0 | 0 | 0 | 0 | 0 | 0 | 0 | 35000
Existing | 0 | 0 | 0 | 0 | 0 | 0 | 0 | 0 | 0 | 0 | 0 | 17500 | 0 | 0 | 0 | 0 | 0 | 0 | 0 | 0 | 0 | 17500
Existing | 17500 | 0 | 0 | 0 | 0 | 0 | 0 | 0 | 0 | 0 | 0 | 0 | 0 | 0 | 0 | 17500 | 0 | 0 | 0 | 0 | 0 | 17500
Standard | 70000 | 0 | 0 | 0 | 0 | 0 | 0 | 0 | 0 | 0 | 0 | 0 | 0 | 0 | 0 | 70000 | 0 | 0 | 0 | 0 | 0 | 70000
Green | 90000 | 0 | 0 | 0 | 0 | 0 | 0 | 0 | 0 | 0 | 0 | 0 | 0 | 0 | 0 | 90000 | 0 | 0 | 0 | 0 | 0 | 90000
| Dryers | Washing Machines Year 11 2021: Dryers
| Immediate Needs | Year 1 | Year 2 | Year 3 | Year 4 | Year 5 | Year 6 | Year 7 | Year 8 | Year 9 | Year 10 | Year 11 | Year 12 | Year 13 | Year 14 | Year 15 | Year 16 | Year 17 | Year 18 | Year 19 | Year 20 | Total Long-Term
|  | 2011 | 2012 | 2013 | 2014 | 2015 | 2016 | 2017 | 2018 | 2019 | 2020 | 2021 | 2022 | 2023 | 2024 | 2025 | 2026 | 2027 | 2028 | 2029 | 2030
Existing | 0 | 120000 | 0 | 0 | 0 | 0 | 0 | 0 | 120000 | 0 | 0 | 0 | 0 | 0 | 0 | 120000 | 0 | 0 | 0 | 0 | 0 | 360000
Standard | 0 | 120000 | 0 | 0 | 0 | 0 | 0 | 0 | 120000 | 0 | 0 | 0 | 0 | 0 | 0 | 120000 | 0 | 0 | 0 | 0 | 0 | 360000
Green | 0 | 120000 | 0 | 0 | 0 | 0 | 0 | 0 | 120000 | 0 | 0 | 0 | 0 | 0 | 0 | 120000 | 0 | 0 | 0 | 0 | 0 | 360000
| Call-For-Aid Systems | Dryers Year 11 2021: Call-For-Aid Systems
| Immediate Needs | Year 1 | Year 2 | Year 3 | Year 4 | Year 5 | Year 6 | Year 7 | Year 8 | Year 9 | Year 10 | Year 11 | Year 12 | Year 13 | Year 14 | Year 15 | Year 16 | Year 17 | Year 18 | Year 19 | Year 20 | Total Long-Term
|  | 2011 | 2012 | 2013 | 2014 | 2015 | 2016 | 2017 | 2018 | 2019 | 2020 | 2021 | 2022 | 2023 | 2024 | 2025 | 2026 | 2027 | 2028 | 2029 | 2030
Existing | 0 | 0 | 0 | 0 | 0 | 0 | 0 | 0 | 0 | 0 | 0 | 0 | 0 | 0 | 0 | 0 | 0 | 0 | 0 | 0 | 0 | 0
Standard | 0 | 0 | 0 | 0 | 0 | 0 | 0 | 0 | 0 | 0 | 0 | 0 | 0 | 0 | 0 | 0 | 0 | 0 | 0 | 0 | 0 | 0
Green | 0 | 0 | 0 | 0 | 0 | 0 | 0 | 0 | 0 | 0 | 0 | 0 | 0 | 0 | 0 | 0 | 0 | 0 | 0 | 0 | 0 | 0
| Stairs and Handrails | Call-For-Aid Systems Year 11 2021: Stairs and Handrails
| Immediate Needs | Year 1 | Year 2 | Year 3 | Year 4 | Year 5 | Year 6 | Year 7 | Year 8 | Year 9 | Year 10 | Year 11 | Year 12 | Year 13 | Year 14 | Year 15 | Year 16 | Year 17 | Year 18 | Year 19 | Year 20 | Total Long-Term
|  | 2011 | 2012 | 2013 | 2014 | 2015 | 2016 | 2017 | 2018 | 2019 | 2020 | 2021 | 2022 | 2023 | 2024 | 2025 | 2026 | 2027 | 2028 | 2029 | 2030
Existing | 0 | 0 | 0 | 0 | 0 | 0 | 0 | 0 | 0 | 0 | 0 | 0 | 0 | 0 | 0 | 0 | 0 | 0 | 0 | 0 | 0 | 0
Standard | 0 | 0 | 0 | 0 | 0 | 0 | 0 | 0 | 0 | 0 | 0 | 0 | 0 | 0 | 0 | 0 | 0 | 0 | 0 | 0 | 0 | 0
Green | 0 | 0 | 0 | 0 | 0 | 0 | 0 | 0 | 0 | 0 | 0 | 0 | 0 | 0 | 0 | 0 | 0 | 0 | 0 | 0 | 0 | 0
| Interior-Other 1 (Specify) | Stairs and Handrails Year 11 2021: Interior-Other 1 (Specify)
| Immediate Needs | Year 1 | Year 2 | Year 3 | Year 4 | Year 5 | Year 6 | Year 7 | Year 8 | Year 9 | Year 10 | Year 11 | Year 12 | Year 13 | Year 14 | Year 15 | Year 16 | Year 17 | Year 18 | Year 19 | Year 20 | Total Long-Term
|  | 2011 | 2012 | 2013 | 2014 | 2015 | 2016 | 2017 | 2018 | 2019 | 2020 | 2021 | 2022 | 2023 | 2024 | 2025 | 2026 | 2027 | 2028 | 2029 | 2030
Existing | 0 | 0 | 0 | 0 | 0 | 0 | 0 | 0 | 0 | 0 | 0 | 0 | 0 | 0 | 0 | 0 | 0 | 0 | 0 | 0 | 0 | 0
Standard | 0 | 0 | 0 | 0 | 0 | 0 | 0 | 0 | 0 | 0 | 0 | 0 | 0 | 0 | 0 | 0 | 0 | 0 | 0 | 0 | 0 | 0
Green | 0 | 0 | 0 | 0 | 0 | 0 | 0 | 0 | 0 | 0 | 0 | 0 | 0 | 0 | 0 | 0 | 0 | 0 | 0 | 0 | 0 | 0
| Interior-Other 2 (Specify) | Interior-Other 1 (Specify) Year 11 2021: Interior-Other 2 (Specify)
| Immediate Needs | Year 1 | Year 2 | Year 3 | Year 4 | Year 5 | Year 6 | Year 7 | Year 8 | Year 9 | Year 10 | Year 11 | Year 12 | Year 13 | Year 14 | Year 15 | Year 16 | Year 17 | Year 18 | Year 19 | Year 20 | Total Long-Term
|  | 2011 | 2012 | 2013 | 2014 | 2015 | 2016 | 2017 | 2018 | 2019 | 2020 | 2021 | 2022 | 2023 | 2024 | 2025 | 2026 | 2027 | 2028 | 2029 | 2030
Existing | 0 | 0 | 0 | 0 | 0 | 0 | 0 | 0 | 0 | 0 | 0 | 0 | 0 | 0 | 0 | 0 | 0 | 0 | 0 | 0 | 0 | 0
Standard | 0 | 0 | 0 | 0 | 0 | 0 | 0 | 0 | 0 | 0 | 0 | 0 | 0 | 0 | 0 | 0 | 0 | 0 | 0 | 0 | 0 | 0
Green | 0 | 0 | 0 | 0 | 0 | 0 | 0 | 0 | 0 | 0 | 0 | 0 | 0 | 0 | 0 | 0 | 0 | 0 | 0 | 0 | 0 | 0
| Interior-Other 3 (Specify) | Interior-Other 2 (Specify) Year 11 2021: Interior-Other 3 (Specify)
| Immediate Needs | Year 1 | Year 2 | Year 3 | Year 4 | Year 5 | Year 6 | Year 7 | Year 8 | Year 9 | Year 10 | Year 11 | Year 12 | Year 13 | Year 14 | Year 15 | Year 16 | Year 17 | Year 18 | Year 19 | Year 20 | Total Long-Term
|  | 2011 | 2012 | 2013 | 2014 | 2015 | 2016 | 2017 | 2018 | 2019 | 2020 | 2021 | 2022 | 2023 | 2024 | 2025 | 2026 | 2027 | 2028 | 2029 | 2030
Existing | 0 | 0 | 0 | 0 | 0 | 0 | 0 | 0 | 0 | 0 | 0 | 0 | 0 | 0 | 0 | 0 | 0 | 0 | 0 | 0 | 0 | 0
Standard | 0 | 0 | 0 | 0 | 0 | 0 | 0 | 0 | 0 | 0 | 0 | 0 | 0 | 0 | 0 | 0 | 0 | 0 | 0 | 0 | 0 | 0
Green | 0 | 0 | 0 | 0 | 0 | 0 | 0 | 0 | 0 | 0 | 0 | 0 | 0 | 0 | 0 | 0 | 0 | 0 | 0 | 0 | 0 | 0
| Interior-Other 4 (Specify) | Interior-Other 3 (Specify) Year 11 2021: Interior-Other 4 (Specify)
| Immediate Needs | Year 1 | Year 2 | Year 3 | Year 4 | Year 5 | Year 6 | Year 7 | Year 8 | Year 9 | Year 10 | Year 11 | Year 12 | Year 13 | Year 14 | Year 15 | Year 16 | Year 17 | Year 18 | Year 19 | Year 20 | Total Long-Term
|  | 2011 | 2012 | 2013 | 2014 | 2015 | 2016 | 2017 | 2018 | 2019 | 2020 | 2021 | 2022 | 2023 | 2024 | 2025 | 2026 | 2027 | 2028 | 2029 | 2030
Existing | 0 | 0 | 0 | 0 | 0 | 0 | 0 | 0 | 0 | 0 | 0 | 0 | 0 | 0 | 0 | 0 | 0 | 0 | 0 | 0 | 0 | 0
Standard | 0 | 0 | 0 | 0 | 0 | 0 | 0 | 0 | 0 | 0 | 0 | 0 | 0 | 0 | 0 | 0 | 0 | 0 | 0 | 0 | 0 | 0
Green | 0 | 0 | 0 | 0 | 0 | 0 | 0 | 0 | 0 | 0 | 0 | 0 | 0 | 0 | 0 | 0 | 0 | 0 | 0 | 0 | 0 | 0
| Interior-Other 5 (Specify) | Interior-Other 4 (Specify) Year 11 2021: Interior-Other 5 (Specify)
| Immediate Needs | Year 1 | Year 2 | Year 3 | Year 4 | Year 5 | Year 6 | Year 7 | Year 8 | Year 9 | Year 10 | Year 11 | Year 12 | Year 13 | Year 14 | Year 15 | Year 16 | Year 17 | Year 18 | Year 19 | Year 20 | Total Long-Term
|  | 2011 | 2012 | 2013 | 2014 | 2015 | 2016 | 2017 | 2018 | 2019 | 2020 | 2021 | 2022 | 2023 | 2024 | 2025 | 2026 | 2027 | 2028 | 2029 | 2030
Existing | 0 | 0 | 0 | 0 | 0 | 0 | 0 | 0 | 0 | 0 | 0 | 0 | 0 | 0 | 0 | 0 | 0 | 0 | 0 | 0 | 0 | 0
Standard | 0 | 0 | 0 | 0 | 0 | 0 | 0 | 0 | 0 | 0 | 0 | 0 | 0 | 0 | 0 | 0 | 0 | 0 | 0 | 0 | 0 | 0
Green | 0 | 0 | 0 | 0 | 0 | 0 | 0 | 0 | 0 | 0 | 0 | 0 | 0 | 0 | 0 | 0 | 0 | 0 | 0 | 0 | 0 | 0
| Interior-Other 6 (Specify) | Interior-Other 5 (Specify) Year 11 2021: Interior-Other 6 (Specify)
| Immediate Needs | Year 1 | Year 2 | Year 3 | Year 4 | Year 5 | Year 6 | Year 7 | Year 8 | Year 9 | Year 10 | Year 11 | Year 12 | Year 13 | Year 14 | Year 15 | Year 16 | Year 17 | Year 18 | Year 19 | Year 20 | Total Long-Term
|  | 2011 | 2012 | 2013 | 2014 | 2015 | 2016 | 2017 | 2018 | 2019 | 2020 | 2021 | 2022 | 2023 | 2024 | 2025 | 2026 | 2027 | 2028 | 2029 | 2030
Existing | 0 | 0 | 0 | 0 | 0 | 0 | 0 | 0 | 0 | 0 | 0 | 0 | 0 | 0 | 0 | 0 | 0 | 0 | 0 | 0 | 0 | 0
Standard | 0 | 0 | 0 | 0 | 0 | 0 | 0 | 0 | 0 | 0 | 0 | 0 | 0 | 0 | 0 | 0 | 0 | 0 | 0 | 0 | 0 | 0
Green | 0 | 0 | 0 | 0 | 0 | 0 | 0 | 0 | 0 | 0 | 0 | 0 | 0 | 0 | 0 | 0 | 0 | 0 | 0 | 0 | 0 | 0
| Interior-Other 7 (Specify) | Interior-Other 6 (Specify) Year 11 2021: Interior-Other 7 (Specify)
| Immediate Needs | Year 1 | Year 2 | Year 3 | Year 4 | Year 5 | Year 6 | Year 7 | Year 8 | Year 9 | Year 10 | Year 11 | Year 12 | Year 13 | Year 14 | Year 15 | Year 16 | Year 17 | Year 18 | Year 19 | Year 20 | Total Long-Term
|  | 2011 | 2012 | 2013 | 2014 | 2015 | 2016 | 2017 | 2018 | 2019 | 2020 | 2021 | 2022 | 2023 | 2024 | 2025 | 2026 | 2027 | 2028 | 2029 | 2030
Existing | 0 | 0 | 0 | 0 | 0 | 0 | 0 | 0 | 0 | 0 | 0 | 0 | 0 | 0 | 0 | 0 | 0 | 0 | 0 | 0 | 0 | 0
Standard | 0 | 0 | 0 | 0 | 0 | 0 | 0 | 0 | 0 | 0 | 0 | 0 | 0 | 0 | 0 | 0 | 0 | 0 | 0 | 0 | 0 | 0
Green | 0 | 0 | 0 | 0 | 0 | 0 | 0 | 0 | 0 | 0 | 0 | 0 | 0 | 0 | 0 | 0 | 0 | 0 | 0 | 0 | 0 | 0
| Interior-Other 8 (Specify) | Interior-Other 7 (Specify) Year 11 2021: Interior-Other 8 (Specify)
| Immediate Needs | Year 1 | Year 2 | Year 3 | Year 4 | Year 5 | Year 6 | Year 7 | Year 8 | Year 9 | Year 10 | Year 11 | Year 12 | Year 13 | Year 14 | Year 15 | Year 16 | Year 17 | Year 18 | Year 19 | Year 20 | Total Long-Term
|  | 2011 | 2012 | 2013 | 2014 | 2015 | 2016 | 2017 | 2018 | 2019 | 2020 | 2021 | 2022 | 2023 | 2024 | 2025 | 2026 | 2027 | 2028 | 2029 | 2030
Existing | 0 | 0 | 0 | 0 | 0 | 0 | 0 | 0 | 0 | 0 | 0 | 0 | 0 | 0 | 0 | 0 | 0 | 0 | 0 | 0 | 0 | 0
Standard | 0 | 0 | 0 | 0 | 0 | 0 | 0 | 0 | 0 | 0 | 0 | 0 | 0 | 0 | 0 | 0 | 0 | 0 | 0 | 0 | 0 | 0
Green | 0 | 0 | 0 | 0 | 0 | 0 | 0 | 0 | 0 | 0 | 0 | 0 | 0 | 0 | 0 | 0 | 0 | 0 | 0 | 0 | 0 | 0
| Interior-Other 9 (Specify) | Interior-Other 8 (Specify) Year 11 2021: Interior-Other 9 (Specify)
| Immediate Needs | Year 1 | Year 2 | Year 3 | Year 4 | Year 5 | Year 6 | Year 7 | Year 8 | Year 9 | Year 10 | Year 11 | Year 12 | Year 13 | Year 14 | Year 15 | Year 16 | Year 17 | Year 18 | Year 19 | Year 20 | Total Long-Term
|  | 2011 | 2012 | 2013 | 2014 | 2015 | 2016 | 2017 | 2018 | 2019 | 2020 | 2021 | 2022 | 2023 | 2024 | 2025 | 2026 | 2027 | 2028 | 2029 | 2030
Existing | 0 | 0 | 0 | 0 | 0 | 0 | 0 | 0 | 0 | 0 | 0 | 0 | 0 | 0 | 0 | 0 | 0 | 0 | 0 | 0 | 0 | 0
Standard | 0 | 0 | 0 | 0 | 0 | 0 | 0 | 0 | 0 | 0 | 0 | 0 | 0 | 0 | 0 | 0 | 0 | 0 | 0 | 0 | 0 | 0
Green | 0 | 0 | 0 | 0 | 0 | 0 | 0 | 0 | 0 | 0 | 0 | 0 | 0 | 0 | 0 | 0 | 0 | 0 | 0 | 0 | 0 | 0
| Interior-Other 10 (Specify) | Interior-Other 9 (Specify) Year 11 2021: Interior-Other 10 (Specify)
| Immediate Needs | Year 1 | Year 2 | Year 3 | Year 4 | Year 5 | Year 6 | Year 7 | Year 8 | Year 9 | Year 10 | Year 11 | Year 12 | Year 13 | Year 14 | Year 15 | Year 16 | Year 17 | Year 18 | Year 19 | Year 20 | Total Long-Term
|  | 2011 | 2012 | 2013 | 2014 | 2015 | 2016 | 2017 | 2018 | 2019 | 2020 | 2021 | 2022 | 2023 | 2024 | 2025 | 2026 | 2027 | 2028 | 2029 | 2030
Existing | 0 | 0 | 0 | 0 | 0 | 0 | 0 | 0 | 0 | 0 | 0 | 0 | 0 | 0 | 0 | 0 | 0 | 0 | 0 | 0 | 0 | 0
Standard | 0 | 0 | 0 | 0 | 0 | 0 | 0 | 0 | 0 | 0 | 0 | 0 | 0 | 0 | 0 | 0 | 0 | 0 | 0 | 0 | 0 | 0
Green | 0 | 0 | 0 | 0 | 0 | 0 | 0 | 0 | 0 | 0 | 0 | 0 | 0 | 0 | 0 | 0 | 0 | 0 | 0 | 0 | 0 | 0
| Water Distribution | Interior-Other 10 (Specify) Year 11 2021: Water Distribution
| Immediate Needs | Year 1 | Year 2 | Year 3 | Year 4 | Year 5 | Year 6 | Year 7 | Year 8 | Year 9 | Year 10 | Year 11 | Year 12 | Year 13 | Year 14 | Year 15 | Year 16 | Year 17 | Year 18 | Year 19 | Year 20 | Total Long-Term
|  | 2011 | 2012 | 2013 | 2014 | 2015 | 2016 | 2017 | 2018 | 2019 | 2020 | 2021 | 2022 | 2023 | 2024 | 2025 | 2026 | 2027 | 2028 | 2029 | 2030
Existing | 0 | 0 | 0 | 0 | 0 | 0 | 0 | 0 | 0 | 0 | 0 | 0 | 0 | 0 | 4500 | 0 | 0 | 0 | 0 | 0 | 0 | 4500
Standard | 0 | 0 | 0 | 0 | 0 | 0 | 0 | 0 | 0 | 0 | 0 | 0 | 0 | 0 | 4500 | 0 | 0 | 0 | 0 | 0 | 0 | 4500
Green | 0 | 0 | 0 | 0 | 0 | 0 | 0 | 0 | 0 | 0 | 0 | 0 | 0 | 0 | 4500 | 0 | 0 | 0 | 0 | 0 | 0 | 4500
| Heating Equipment/System | Water Distribution Year 11 2021: Heating Equipment/System
| Immediate Needs | Year 1 | Year 2 | Year 3 | Year 4 | Year 5 | Year 6 | Year 7 | Year 8 | Year 9 | Year 10 | Year 11 | Year 12 | Year 13 | Year 14 | Year 15 | Year 16 | Year 17 | Year 18 | Year 19 | Year 20 | Total Long-Term
|  | 2011 | 2012 | 2013 | 2014 | 2015 | 2016 | 2017 | 2018 | 2019 | 2020 | 2021 | 2022 | 2023 | 2024 | 2025 | 2026 | 2027 | 2028 | 2029 | 2030
Existing | 112000 | 0 | 0 | 0 | 0 | 112000 | 0 | 0 | 0 | 0 | 112000 | 0 | 0 | 0 | 0 | 112000 | 0 | 0 | 0 | 0 | 112000 | 448000
Standard | 112000 | 0 | 0 | 0 | 0 | 112000 | 0 | 0 | 0 | 0 | 112000 | 0 | 0 | 0 | 0 | 112000 | 0 | 0 | 0 | 0 | 112000 | 448000
Green | 156000 | 0 | 0 | 0 | 0 | 156000 | 0 | 0 | 0 | 0 | 156000 | 0 | 0 | 0 | 0 | 156000 | 0 | 0 | 0 | 0 | 156000 | 624000
| Electric Distribution | Heating Equipment/System Year 11 2021: Electric Distribution
| Immediate Needs | Year 1 | Year 2 | Year 3 | Year 4 | Year 5 | Year 6 | Year 7 | Year 8 | Year 9 | Year 10 | Year 11 | Year 12 | Year 13 | Year 14 | Year 15 | Year 16 | Year 17 | Year 18 | Year 19 | Year 20 | Total Long-Term
|  | 2011 | 2012 | 2013 | 2014 | 2015 | 2016 | 2017 | 2018 | 2019 | 2020 | 2021 | 2022 | 2023 | 2024 | 2025 | 2026 | 2027 | 2028 | 2029 | 2030
Existing | 0 | 4580 | 0 | 0 | 0 | 0 | 0 | 4580 | 0 | 0 | 0 | 0 | 0 | 4580 | 0 | 0 | 0 | 0 | 0 | 4580 | 0 | 18320
Standard | 0 | 4580 | 0 | 0 | 0 | 0 | 0 | 4580 | 0 | 0 | 0 | 0 | 0 | 4580 | 0 | 0 | 0 | 0 | 0 | 4580 | 0 | 18320
Green | 0 | 6890 | 0 | 0 | 0 | 0 | 0 | 6890 | 0 | 0 | 0 | 0 | 0 | 6890 | 0 | 0 | 0 | 0 | 0 | 6890 | 0 | 27560
| Water Heaters | Electric Distribution Year 11 2021: Water Heaters
| Immediate Needs | Year 1 | Year 2 | Year 3 | Year 4 | Year 5 | Year 6 | Year 7 | Year 8 | Year 9 | Year 10 | Year 11 | Year 12 | Year 13 | Year 14 | Year 15 | Year 16 | Year 17 | Year 18 | Year 19 | Year 20 | Total Long-Term
|  | 2011 | 2012 | 2013 | 2014 | 2015 | 2016 | 2017 | 2018 | 2019 | 2020 | 2021 | 2022 | 2023 | 2024 | 2025 | 2026 | 2027 | 2028 | 2029 | 2030
Existing | 0 | 0 | 18600 | 0 | 0 | 0 | 0 | 0 | 0 | 18600 | 0 | 0 | 0 | 0 | 0 | 0 | 18600 | 0 | 0 | 0 | 0 | 55800
Standard | 0 | 0 | 18600 | 0 | 0 | 0 | 0 | 0 | 0 | 18600 | 0 | 0 | 0 | 0 | 0 | 0 | 18600 | 0 | 0 | 0 | 0 | 55800
Green | 0 | 0 | 25000 | 0 | 0 | 0 | 0 | 0 | 0 | 25000 | 0 | 0 | 0 | 0 | 0 | 0 | 25000 | 0 | 0 | 0 | 0 | 75000
| Domestic Water - Boilers | Water Heaters Year 11 2021: Domestic Water - Boilers
| Immediate Needs | Year 1 | Year 2 | Year 3 | Year 4 | Year 5 | Year 6 | Year 7 | Year 8 | Year 9 | Year 10 | Year 11 | Year 12 | Year 13 | Year 14 | Year 15 | Year 16 | Year 17 | Year 18 | Year 19 | Year 20 | Total Long-Term
|  | 2011 | 2012 | 2013 | 2014 | 2015 | 2016 | 2017 | 2018 | 2019 | 2020 | 2021 | 2022 | 2023 | 2024 | 2025 | 2026 | 2027 | 2028 | 2029 | 2030
Existing | 0 | 0 | 0 | 0 | 0 | 0 | 0 | 0 | 0 | 0 | 0 | 0 | 0 | 0 | 0 | 0 | 0 | 0 | 0 | 0 | 0 | 0
Standard | 0 | 0 | 0 | 0 | 0 | 0 | 0 | 0 | 0 | 0 | 0 | 0 | 0 | 0 | 0 | 0 | 0 | 0 | 0 | 0 | 0 | 0
Green | 0 | 0 | 0 | 0 | 0 | 0 | 0 | 0 | 0 | 0 | 0 | 0 | 0 | 0 | 0 | 0 | 0 | 0 | 0 | 0 | 0 | 0
| Domestic Water-Pumps | Domestic Water - Boilers Year 11 2021: Domestic Water-Pumps
| Immediate Needs | Year 1 | Year 2 | Year 3 | Year 4 | Year 5 | Year 6 | Year 7 | Year 8 | Year 9 | Year 10 | Year 11 | Year 12 | Year 13 | Year 14 | Year 15 | Year 16 | Year 17 | Year 18 | Year 19 | Year 20 | Total Long-Term
|  | 2011 | 2012 | 2013 | 2014 | 2015 | 2016 | 2017 | 2018 | 2019 | 2020 | 2021 | 2022 | 2023 | 2024 | 2025 | 2026 | 2027 | 2028 | 2029 | 2030
Existing | 0 | 0 | 0 | 0 | 0 | 0 | 0 | 0 | 0 | 0 | 0 | 0 | 0 | 0 | 0 | 0 | 0 | 0 | 0 | 0 | 0 | 0
Standard | 0 | 0 | 0 | 0 | 0 | 0 | 0 | 0 | 0 | 0 | 0 | 0 | 0 | 0 | 0 | 0 | 0 | 0 | 0 | 0 | 0 | 0
Green | 0 | 0 | 0 | 0 | 0 | 0 | 0 | 0 | 0 | 0 | 0 | 0 | 0 | 0 | 0 | 0 | 0 | 0 | 0 | 0 | 0 | 0
| Unit Sub-Panels | Domestic Water-Pumps Year 11 2021: Unit Sub-Panels
| Immediate Needs | Year 1 | Year 2 | Year 3 | Year 4 | Year 5 | Year 6 | Year 7 | Year 8 | Year 9 | Year 10 | Year 11 | Year 12 | Year 13 | Year 14 | Year 15 | Year 16 | Year 17 | Year 18 | Year 19 | Year 20 | Total Long-Term
|  | 2011 | 2012 | 2013 | 2014 | 2015 | 2016 | 2017 | 2018 | 2019 | 2020 | 2021 | 2022 | 2023 | 2024 | 2025 | 2026 | 2027 | 2028 | 2029 | 2030
Existing | 0 | 0 | 0 | 0 | 0 | 0 | 0 | 0 | 0 | 0 | 0 | 0 | 0 | 0 | 0 | 0 | 0 | 0 | 0 | 0 | 0 | 0
Standard | 0 | 0 | 0 | 0 | 0 | 0 | 0 | 0 | 0 | 0 | 0 | 0 | 0 | 0 | 0 | 0 | 0 | 0 | 0 | 0 | 0 | 0
Green | 0 | 0 | 0 | 0 | 0 | 0 | 0 | 0 | 0 | 0 | 0 | 0 | 0 | 0 | 0 | 0 | 0 | 0 | 0 | 0 | 0 | 0
| Trash Compactor | Unit Sub-Panels Year 11 2021: Trash Compactor
| Immediate Needs | Year 1 | Year 2 | Year 3 | Year 4 | Year 5 | Year 6 | Year 7 | Year 8 | Year 9 | Year 10 | Year 11 | Year 12 | Year 13 | Year 14 | Year 15 | Year 16 | Year 17 | Year 18 | Year 19 | Year 20 | Total Long-Term
|  | 2011 | 2012 | 2013 | 2014 | 2015 | 2016 | 2017 | 2018 | 2019 | 2020 | 2021 | 2022 | 2023 | 2024 | 2025 | 2026 | 2027 | 2028 | 2029 | 2030
Existing | 0 | 0 | 0 | 0 | 0 | 0 | 0 | 0 | 0 | 0 | 0 | 0 | 0 | 0 | 0 | 0 | 0 | 0 | 0 | 0 | 0 | 0
Standard | 0 | 0 | 0 | 0 | 0 | 0 | 0 | 0 | 0 | 0 | 0 | 0 | 0 | 0 | 0 | 0 | 0 | 0 | 0 | 0 | 0 | 0
Green | 0 | 0 | 0 | 0 | 0 | 0 | 0 | 0 | 0 | 0 | 0 | 0 | 0 | 0 | 0 | 0 | 0 | 0 | 0 | 0 | 0 | 0
| Cooling Equipment/Systems | Trash Compactor Year 11 2021: Cooling Equipment/Systems
| Immediate Needs | Year 1 | Year 2 | Year 3 | Year 4 | Year 5 | Year 6 | Year 7 | Year 8 | Year 9 | Year 10 | Year 11 | Year 12 | Year 13 | Year 14 | Year 15 | Year 16 | Year 17 | Year 18 | Year 19 | Year 20 | Total Long-Term
|  | 2011 | 2012 | 2013 | 2014 | 2015 | 2016 | 2017 | 2018 | 2019 | 2020 | 2021 | 2022 | 2023 | 2024 | 2025 | 2026 | 2027 | 2028 | 2029 | 2030
Existing | 0 | 0 | 0 | 0 | 0 | 0 | 0 | 0 | 0 | 0 | 0 | 0 | 0 | 0 | 0 | 0 | 0 | 0 | 0 | 0 | 0 | 0
Standard | 0 | 0 | 0 | 0 | 0 | 0 | 0 | 0 | 0 | 0 | 0 | 0 | 0 | 0 | 0 | 0 | 0 | 0 | 0 | 0 | 0 | 0
Green | 0 | 0 | 0 | 0 | 0 | 0 | 0 | 0 | 0 | 0 | 0 | 0 | 0 | 0 | 0 | 0 | 0 | 0 | 0 | 0 | 0 | 0
| Smoke/Fire Detection | Cooling Equipment/Systems Year 11 2021: Smoke/Fire Detection
| Immediate Needs | Year 1 | Year 2 | Year 3 | Year 4 | Year 5 | Year 6 | Year 7 | Year 8 | Year 9 | Year 10 | Year 11 | Year 12 | Year 13 | Year 14 | Year 15 | Year 16 | Year 17 | Year 18 | Year 19 | Year 20 | Total Long-Term
|  | 2011 | 2012 | 2013 | 2014 | 2015 | 2016 | 2017 | 2018 | 2019 | 2020 | 2021 | 2022 | 2023 | 2024 | 2025 | 2026 | 2027 | 2028 | 2029 | 2030
Existing | 0 | 0 | 0 | 0 | 0 | 0 | 0 | 0 | 0 | 0 | 0 | 0 | 0 | 0 | 0 | 0 | 0 | 0 | 0 | 0 | 0 | 0
Standard | 0 | 0 | 0 | 0 | 0 | 0 | 0 | 0 | 0 | 0 | 0 | 0 | 0 | 0 | 0 | 0 | 0 | 0 | 0 | 0 | 0 | 0
Green | 0 | 0 | 0 | 0 | 0 | 0 | 0 | 0 | 0 | 0 | 0 | 0 | 0 | 0 | 0 | 0 | 0 | 0 | 0 | 0 | 0 | 0
| Unit Reconfiguration | Smoke/Fire Detection Year 11 2021: Unit Reconfiguration
| Immediate Needs | Year 1 | Year 2 | Year 3 | Year 4 | Year 5 | Year 6 | Year 7 | Year 8 | Year 9 | Year 10 | Year 11 | Year 12 | Year 13 | Year 14 | Year 15 | Year 16 | Year 17 | Year 18 | Year 19 | Year 20 | Total Long-Term
|  | 2011 | 2012 | 2013 | 2014 | 2015 | 2016 | 2017 | 2018 | 2019 | 2020 | 2021 | 2022 | 2023 | 2024 | 2025 | 2026 | 2027 | 2028 | 2029 | 2030
Existing | 0 | 0 | 0 | 0 | 0 | 0 | 0 | 0 | 0 | 0 | 0 | 0 | 0 | 0 | 0 | 0 | 0 | 0 | 0 | 0 | 0 | 0
Standard | 0 | 0 | 0 | 0 | 0 | 0 | 0 | 0 | 0 | 0 | 0 | 0 | 0 | 0 | 0 | 0 | 0 | 0 | 0 | 0 | 0 | 0
Green | 0 | 0 | 0 | 0 | 0 | 0 | 0 | 0 | 0 | 0 | 0 | 0 | 0 | 0 | 0 | 0 | 0 | 0 | 0 | 0 | 0 | 0
| Security/Fire Alarm | Unit Reconfiguration Year 11 2021: Security/Fire Alarm
| Immediate Needs | Year 1 | Year 2 | Year 3 | Year 4 | Year 5 | Year 6 | Year 7 | Year 8 | Year 9 | Year 10 | Year 11 | Year 12 | Year 13 | Year 14 | Year 15 | Year 16 | Year 17 | Year 18 | Year 19 | Year 20 | Total Long-Term
|  | 2011 | 2012 | 2013 | 2014 | 2015 | 2016 | 2017 | 2018 | 2019 | 2020 | 2021 | 2022 | 2023 | 2024 | 2025 | 2026 | 2027 | 2028 | 2029 | 2030
Existing | 0 | 0 | 0 | 0 | 0 | 0 | 0 | 0 | 0 | 0 | 0 | 0 | 0 | 0 | 0 | 0 | 0 | 0 | 0 | 0 | 0 | 0
Standard | 0 | 0 | 0 | 0 | 0 | 0 | 0 | 0 | 0 | 0 | 0 | 0 | 0 | 0 | 0 | 0 | 0 | 0 | 0 | 0 | 0 | 0
Green | 0 | 0 | 0 | 0 | 0 | 0 | 0 | 0 | 0 | 0 | 0 | 0 | 0 | 0 | 0 | 0 | 0 | 0 | 0 | 0 | 0 | 0
| Fire Supression System | Security/Fire Alarm Year 11 2021: Fire Supression System
| Immediate Needs | Year 1 | Year 2 | Year 3 | Year 4 | Year 5 | Year 6 | Year 7 | Year 8 | Year 9 | Year 10 | Year 11 | Year 12 | Year 13 | Year 14 | Year 15 | Year 16 | Year 17 | Year 18 | Year 19 | Year 20 | Total Long-Term
|  | 2011 | 2012 | 2013 | 2014 | 2015 | 2016 | 2017 | 2018 | 2019 | 2020 | 2021 | 2022 | 2023 | 2024 | 2025 | 2026 | 2027 | 2028 | 2029 | 2030
Existing | 0 | 0 | 0 | 0 | 0 | 0 | 0 | 0 | 0 | 0 | 0 | 0 | 0 | 0 | 0 | 0 | 0 | 0 | 0 | 0 | 0 | 0
Standard | 0 | 0 | 0 | 0 | 0 | 0 | 0 | 0 | 0 | 0 | 0 | 0 | 0 | 0 | 0 | 0 | 0 | 0 | 0 | 0 | 0 | 0
Green | 0 | 0 | 0 | 0 | 0 | 0 | 0 | 0 | 0 | 0 | 0 | 0 | 0 | 0 | 0 | 0 | 0 | 0 | 0 | 0 | 0 | 0
| Generator | Fire Supression System Year 11 2021: Generator
| Immediate Needs | Year 1 | Year 2 | Year 3 | Year 4 | Year 5 | Year 6 | Year 7 | Year 8 | Year 9 | Year 10 | Year 11 | Year 12 | Year 13 | Year 14 | Year 15 | Year 16 | Year 17 | Year 18 | Year 19 | Year 20 | Total Long-Term
|  | 2011 | 2012 | 2013 | 2014 | 2015 | 2016 | 2017 | 2018 | 2019 | 2020 | 2021 | 2022 | 2023 | 2024 | 2025 | 2026 | 2027 | 2028 | 2029 | 2030
Existing | 0 | 0 | 0 | 0 | 0 | 0 | 0 | 0 | 0 | 0 | 0 | 0 | 0 | 0 | 0 | 0 | 0 | 0 | 0 | 0 | 0 | 0
Standard | 0 | 0 | 0 | 0 | 0 | 0 | 0 | 0 | 0 | 0 | 0 | 0 | 0 | 0 | 0 | 0 | 0 | 0 | 0 | 0 | 0 | 0
Green | 0 | 0 | 0 | 0 | 0 | 0 | 0 | 0 | 0 | 0 | 0 | 0 | 0 | 0 | 0 | 0 | 0 | 0 | 0 | 0 | 0 | 0
| Emergency Lighting | Generator Year 11 2021: Emergency Lighting
| Immediate Needs | Year 1 | Year 2 | Year 3 | Year 4 | Year 5 | Year 6 | Year 7 | Year 8 | Year 9 | Year 10 | Year 11 | Year 12 | Year 13 | Year 14 | Year 15 | Year 16 | Year 17 | Year 18 | Year 19 | Year 20 | Total Long-Term
|  | 2011 | 2012 | 2013 | 2014 | 2015 | 2016 | 2017 | 2018 | 2019 | 2020 | 2021 | 2022 | 2023 | 2024 | 2025 | 2026 | 2027 | 2028 | 2029 | 2030
Existing | 0 | 0 | 0 | 0 | 0 | 0 | 0 | 0 | 0 | 0 | 0 | 0 | 0 | 0 | 0 | 0 | 0 | 0 | 0 | 0 | 0 | 0
Standard | 0 | 0 | 0 | 0 | 0 | 0 | 0 | 0 | 0 | 0 | 0 | 0 | 0 | 0 | 0 | 0 | 0 | 0 | 0 | 0 | 0 | 0
Green | 0 | 0 | 0 | 0 | 0 | 0 | 0 | 0 | 0 | 0 | 0 | 0 | 0 | 0 | 0 | 0 | 0 | 0 | 0 | 0 | 0 | 0
| Elevator | Emergency Lighting Year 11 2021: Elevator
| Immediate Needs | Year 1 | Year 2 | Year 3 | Year 4 | Year 5 | Year 6 | Year 7 | Year 8 | Year 9 | Year 10 | Year 11 | Year 12 | Year 13 | Year 14 | Year 15 | Year 16 | Year 17 | Year 18 | Year 19 | Year 20 | Total Long-Term
|  | 2011 | 2012 | 2013 | 2014 | 2015 | 2016 | 2017 | 2018 | 2019 | 2020 | 2021 | 2022 | 2023 | 2024 | 2025 | 2026 | 2027 | 2028 | 2029 | 2030
Existing | 0 | 0 | 0 | 0 | 0 | 0 | 0 | 0 | 0 | 0 | 0 | 0 | 0 | 0 | 0 | 0 | 0 | 0 | 0 | 0 | 0 | 0
Standard | 0 | 0 | 0 | 0 | 0 | 0 | 0 | 0 | 0 | 0 | 0 | 0 | 0 | 0 | 0 | 0 | 0 | 0 | 0 | 0 | 0 | 0
Green | 0 | 0 | 0 | 0 | 0 | 0 | 0 | 0 | 0 | 0 | 0 | 0 | 0 | 0 | 0 | 0 | 0 | 0 | 0 | 0 | 0 | 0
| Mechanical-Other 1 (Specify) | Elevator Year 11 2021: Mechanical-Other 1 (Specify)
| Immediate Needs | Year 1 | Year 2 | Year 3 | Year 4 | Year 5 | Year 6 | Year 7 | Year 8 | Year 9 | Year 10 | Year 11 | Year 12 | Year 13 | Year 14 | Year 15 | Year 16 | Year 17 | Year 18 | Year 19 | Year 20 | Total Long-Term
|  | 2011 | 2012 | 2013 | 2014 | 2015 | 2016 | 2017 | 2018 | 2019 | 2020 | 2021 | 2022 | 2023 | 2024 | 2025 | 2026 | 2027 | 2028 | 2029 | 2030
Existing | 0 | 0 | 0 | 0 | 0 | 0 | 0 | 0 | 0 | 0 | 0 | 0 | 0 | 0 | 0 | 0 | 0 | 0 | 0 | 0 | 0 | 0
Standard | 0 | 0 | 0 | 0 | 0 | 0 | 0 | 0 | 0 | 0 | 0 | 0 | 0 | 0 | 0 | 0 | 0 | 0 | 0 | 0 | 0 | 0
Green | 0 | 0 | 0 | 0 | 0 | 0 | 0 | 0 | 0 | 0 | 0 | 0 | 0 | 0 | 0 | 0 | 0 | 0 | 0 | 0 | 0 | 0
| Mechanical-Other 2 (Specify) | Mechanical-Other 1 (Specify) Year 11 2021: Mechanical-Other 2 (Specify)
| Immediate Needs | Year 1 | Year 2 | Year 3 | Year 4 | Year 5 | Year 6 | Year 7 | Year 8 | Year 9 | Year 10 | Year 11 | Year 12 | Year 13 | Year 14 | Year 15 | Year 16 | Year 17 | Year 18 | Year 19 | Year 20 | Total Long-Term
|  | 2011 | 2012 | 2013 | 2014 | 2015 | 2016 | 2017 | 2018 | 2019 | 2020 | 2021 | 2022 | 2023 | 2024 | 2025 | 2026 | 2027 | 2028 | 2029 | 2030
Existing | 0 | 0 | 0 | 0 | 0 | 0 | 0 | 0 | 0 | 0 | 0 | 0 | 0 | 0 | 0 | 0 | 0 | 0 | 0 | 0 | 0 | 0
Standard | 0 | 0 | 0 | 0 | 0 | 0 | 0 | 0 | 0 | 0 | 0 | 0 | 0 | 0 | 0 | 0 | 0 | 0 | 0 | 0 | 0 | 0
Green | 0 | 0 | 0 | 0 | 0 | 0 | 0 | 0 | 0 | 0 | 0 | 0 | 0 | 0 | 0 | 0 | 0 | 0 | 0 | 0 | 0 | 0
| Mechanical-Other 3 (Specify) | Mechanical-Other 2 (Specify) Year 11 2021: Mechanical-Other 3 (Specify)
| Immediate Needs | Year 1 | Year 2 | Year 3 | Year 4 | Year 5 | Year 6 | Year 7 | Year 8 | Year 9 | Year 10 | Year 11 | Year 12 | Year 13 | Year 14 | Year 15 | Year 16 | Year 17 | Year 18 | Year 19 | Year 20 | Total Long-Term
|  | 2011 | 2012 | 2013 | 2014 | 2015 | 2016 | 2017 | 2018 | 2019 | 2020 | 2021 | 2022 | 2023 | 2024 | 2025 | 2026 | 2027 | 2028 | 2029 | 2030
Existing | 0 | 0 | 0 | 0 | 0 | 0 | 0 | 0 | 0 | 0 | 0 | 0 | 0 | 0 | 0 | 0 | 0 | 0 | 0 | 0 | 0 | 0
Standard | 0 | 0 | 0 | 0 | 0 | 0 | 0 | 0 | 0 | 0 | 0 | 0 | 0 | 0 | 0 | 0 | 0 | 0 | 0 | 0 | 0 | 0
Green | 0 | 0 | 0 | 0 | 0 | 0 | 0 | 0 | 0 | 0 | 0 | 0 | 0 | 0 | 0 | 0 | 0 | 0 | 0 | 0 | 0 | 0
| Mechanical-Other 4(Specify) | Mechanical-Other 3 (Specify) Year 11 2021: Mechanical-Other 4(Specify)
| Immediate Needs | Year 1 | Year 2 | Year 3 | Year 4 | Year 5 | Year 6 | Year 7 | Year 8 | Year 9 | Year 10 | Year 11 | Year 12 | Year 13 | Year 14 | Year 15 | Year 16 | Year 17 | Year 18 | Year 19 | Year 20 | Total Long-Term
|  | 2011 | 2012 | 2013 | 2014 | 2015 | 2016 | 2017 | 2018 | 2019 | 2020 | 2021 | 2022 | 2023 | 2024 | 2025 | 2026 | 2027 | 2028 | 2029 | 2030
Existing | 0 | 0 | 0 | 0 | 0 | 0 | 0 | 0 | 0 | 0 | 0 | 0 | 0 | 0 | 0 | 0 | 0 | 0 | 0 | 0 | 0 | 0
Standard | 0 | 0 | 0 | 0 | 0 | 0 | 0 | 0 | 0 | 0 | 0 | 0 | 0 | 0 | 0 | 0 | 0 | 0 | 0 | 0 | 0 | 0
Green | 0 | 0 | 0 | 0 | 0 | 0 | 0 | 0 | 0 | 0 | 0 | 0 | 0 | 0 | 0 | 0 | 0 | 0 | 0 | 0 | 0 | 0
| Mechanical-Other 5 (Specify) | Mechanical-Other 4(Specify) Year 11 2021: Mechanical-Other 5 (Specify)
| Immediate Needs | Year 1 | Year 2 | Year 3 | Year 4 | Year 5 | Year 6 | Year 7 | Year 8 | Year 9 | Year 10 | Year 11 | Year 12 | Year 13 | Year 14 | Year 15 | Year 16 | Year 17 | Year 18 | Year 19 | Year 20 | Total Long-Term
|  | 2011 | 2012 | 2013 | 2014 | 2015 | 2016 | 2017 | 2018 | 2019 | 2020 | 2021 | 2022 | 2023 | 2024 | 2025 | 2026 | 2027 | 2028 | 2029 | 2030
Existing | 0 | 0 | 0 | 0 | 0 | 0 | 0 | 0 | 0 | 0 | 0 | 0 | 0 | 0 | 0 | 0 | 0 | 0 | 0 | 0 | 0 | 0
Standard | 0 | 0 | 0 | 0 | 0 | 0 | 0 | 0 | 0 | 0 | 0 | 0 | 0 | 0 | 0 | 0 | 0 | 0 | 0 | 0 | 0 | 0
Green | 0 | 0 | 0 | 0 | 0 | 0 | 0 | 0 | 0 | 0 | 0 | 0 | 0 | 0 | 0 | 0 | 0 | 0 | 0 | 0 | 0 | 0
| Mechanical-Other 6 (Specify) | Mechanical-Other 5 (Specify) Year 11 2021: Mechanical-Other 6 (Specify)
| Immediate Needs | Year 1 | Year 2 | Year 3 | Year 4 | Year 5 | Year 6 | Year 7 | Year 8 | Year 9 | Year 10 | Year 11 | Year 12 | Year 13 | Year 14 | Year 15 | Year 16 | Year 17 | Year 18 | Year 19 | Year 20 | Total Long-Term
|  | 2011 | 2012 | 2013 | 2014 | 2015 | 2016 | 2017 | 2018 | 2019 | 2020 | 2021 | 2022 | 2023 | 2024 | 2025 | 2026 | 2027 | 2028 | 2029 | 2030
Existing | 0 | 0 | 0 | 0 | 0 | 0 | 0 | 0 | 0 | 0 | 0 | 0 | 0 | 0 | 0 | 0 | 0 | 0 | 0 | 0 | 0 | 0
Standard | 0 | 0 | 0 | 0 | 0 | 0 | 0 | 0 | 0 | 0 | 0 | 0 | 0 | 0 | 0 | 0 | 0 | 0 | 0 | 0 | 0 | 0
Green | 0 | 0 | 0 | 0 | 0 | 0 | 0 | 0 | 0 | 0 | 0 | 0 | 0 | 0 | 0 | 0 | 0 | 0 | 0 | 0 | 0 | 0
| Mechanical-Other 7 (Specify) | Mechanical-Other 6 (Specify) Year 11 2021: Mechanical-Other 7 (Specify)
| Immediate Needs | Year 1 | Year 2 | Year 3 | Year 4 | Year 5 | Year 6 | Year 7 | Year 8 | Year 9 | Year 10 | Year 11 | Year 12 | Year 13 | Year 14 | Year 15 | Year 16 | Year 17 | Year 18 | Year 19 | Year 20 | Total Long-Term
|  | 2011 | 2012 | 2013 | 2014 | 2015 | 2016 | 2017 | 2018 | 2019 | 2020 | 2021 | 2022 | 2023 | 2024 | 2025 | 2026 | 2027 | 2028 | 2029 | 2030
Existing | 0 | 0 | 0 | 0 | 0 | 0 | 0 | 0 | 0 | 0 | 0 | 0 | 0 | 0 | 0 | 0 | 0 | 0 | 0 | 0 | 0 | 0
Standard | 0 | 0 | 0 | 0 | 0 | 0 | 0 | 0 | 0 | 0 | 0 | 0 | 0 | 0 | 0 | 0 | 0 | 0 | 0 | 0 | 0 | 0
Green | 0 | 0 | 0 | 0 | 0 | 0 | 0 | 0 | 0 | 0 | 0 | 0 | 0 | 0 | 0 | 0 | 0 | 0 | 0 | 0 | 0 | 0
| Mechanical-Other 8 (Specify) | Mechanical-Other 7 (Specify) Year 11 2021: Mechanical-Other 8 (Specify)
| Immediate Needs | Year 1 | Year 2 | Year 3 | Year 4 | Year 5 | Year 6 | Year 7 | Year 8 | Year 9 | Year 10 | Year 11 | Year 12 | Year 13 | Year 14 | Year 15 | Year 16 | Year 17 | Year 18 | Year 19 | Year 20 | Total Long-Term
|  | 2011 | 2012 | 2013 | 2014 | 2015 | 2016 | 2017 | 2018 | 2019 | 2020 | 2021 | 2022 | 2023 | 2024 | 2025 | 2026 | 2027 | 2028 | 2029 | 2030
Existing | 0 | 0 | 0 | 0 | 0 | 0 | 0 | 0 | 0 | 0 | 0 | 0 | 0 | 0 | 0 | 0 | 0 | 0 | 0 | 0 | 0 | 0
Standard | 0 | 0 | 0 | 0 | 0 | 0 | 0 | 0 | 0 | 0 | 0 | 0 | 0 | 0 | 0 | 0 | 0 | 0 | 0 | 0 | 0 | 0
Green | 0 | 0 | 0 | 0 | 0 | 0 | 0 | 0 | 0 | 0 | 0 | 0 | 0 | 0 | 0 | 0 | 0 | 0 | 0 | 0 | 0 | 0
| Mechanical-Other 9 (Specify) | Mechanical-Other 8 (Specify) Year 11 2021: Mechanical-Other 9 (Specify)
| Immediate Needs | Year 1 | Year 2 | Year 3 | Year 4 | Year 5 | Year 6 | Year 7 | Year 8 | Year 9 | Year 10 | Year 11 | Year 12 | Year 13 | Year 14 | Year 15 | Year 16 | Year 17 | Year 18 | Year 19 | Year 20 | Total Long-Term
|  | 2011 | 2012 | 2013 | 2014 | 2015 | 2016 | 2017 | 2018 | 2019 | 2020 | 2021 | 2022 | 2023 | 2024 | 2025 | 2026 | 2027 | 2028 | 2029 | 2030
Existing | 0 | 0 | 0 | 0 | 0 | 0 | 0 | 0 | 0 | 0 | 0 | 0 | 0 | 0 | 0 | 0 | 0 | 0 | 0 | 0 | 0 | 0
Standard | 0 | 0 | 0 | 0 | 0 | 0 | 0 | 0 | 0 | 0 | 0 | 0 | 0 | 0 | 0 | 0 | 0 | 0 | 0 | 0 | 0 | 0
Green | 0 | 0 | 0 | 0 | 0 | 0 | 0 | 0 | 0 | 0 | 0 | 0 | 0 | 0 | 0 | 0 | 0 | 0 | 0 | 0 | 0 | 0
| Mechanical-Other 10 (Specify) | Mechanical-Other 9 (Specify) Year 11 2021: Mechanical-Other 10 (Specify)
| Immediate Needs | Year 1 | Year 2 | Year 3 | Year 4 | Year 5 | Year 6 | Year 7 | Year 8 | Year 9 | Year 10 | Year 11 | Year 12 | Year 13 | Year 14 | Year 15 | Year 16 | Year 17 | Year 18 | Year 19 | Year 20 | Total Long-Term
|  | 2011 | 2012 | 2013 | 2014 | 2015 | 2016 | 2017 | 2018 | 2019 | 2020 | 2021 | 2022 | 2023 | 2024 | 2025 | 2026 | 2027 | 2028 | 2029 | 2030
Existing | 0 | 0 | 0 | 0 | 0 | 0 | 0 | 0 | 0 | 0 | 0 | 0 | 0 | 0 | 0 | 0 | 0 | 0 | 0 | 0 | 0 | 0
Standard | 0 | 0 | 0 | 0 | 0 | 0 | 0 | 0 | 0 | 0 | 0 | 0 | 0 | 0 | 0 | 0 | 0 | 0 | 0 | 0 | 0 | 0
Green | 0 | 0 | 0 | 0 | 0 | 0 | 0 | 0 | 0 | 0 | 0 | 0 | 0 | 0 | 0 | 0 | 0 | 0 | 0 | 0 | 0 | 0
Populate 20 year

## Controls
EUL | Benchmark |  | Yes
5 | 4 | years | No
6 | 5 | years
7 | 5 | years
8 | 6 | years
9 | 7 | years
10 | 7 | years
11 | 8 | years
12 | 8 | years
13 | 9 | years
14 | 9 | years
15 | 10 | years
16 | 10 | years
17 | 10 | years
18 | 11 | years
19 | 11 | years
20 | 12 | years
25 | 13 | years
30 | 14 | years
35 | 15 | years
40 | 15 | years
45 | 16 | years
50 | 16 | years
1.5 | Program Standard Early Replacement Threshold
15% | Program Standard % of EUL for Early Replacement
Pass | Fail
Yes | No
Green #1 | Green #2 | N/A
Now | End of Cycle
Green | Traditional

## Summary
Energy Executive Summary | [5 empty] | Capital Needs Summary
Site | Utility Saver (Y/N) | Incremental Cost | Annual Utility / Water Savings | Annual Savings | Simple Payback
Asphalt/Concrete | no | 1200 | n/a | n/a | n/a |  | 2011 | 2012 | 2013 | 2014 | 2015 | 2016 | 2017 | 2018 | 2019 | 2020 | 2021 | 2022 | 2023 | 2024 | 2025 | 2026 | 2027 | 2028 | 2029 | 2030
Seal Coat | no | 1500 | n/a | n/a | n/a | Site | 54516 | 127000 | 69000 | 5600 | 0 | 7640 | 0 | 0 | 6850 | 0 | 0 | 7640 | 0 | 0 | 60000 | 4000 | 45000 | 21990 | 20800 | 56000
Striping | no | 0 | n/a | n/a | n/a | Common Areas | 3100 | 6000 | 650 | 13750 | 54680 | 8600 | 10000 | 0 | 0 | 0 | 0 | 5400 | 450 | 700 | 2400 | 3500 | 2500 | 0 | 650 | 0
Curb and Gutter | no | 0 | n/a | n/a | n/a | Unit Exteriors | 3560 | 0 | 37600 | 10000 | 5000 | 1445 | 12000 | 0 | 1265 | 12500 | 3560 | 0 | 0 | 0 | 351200 | 23600 | 3500 | 2765 | 7500 | 15000
Pedestrian Paving | no | 2584 | n/a | n/a | n/a | Unit Interiors | 120000 | 60000 | 5800 | 46000 | 18700 | 90000 | 34100 | 124500 | 6800 | 72000 | 120000 | 90000 | 5800 | 13400 | 421000 | 0 | 18700 | 0 | 90000 | 60000
Signage | no | 200 | n/a | n/a | n/a | Mechanical | 4580 | 18600 | 0 | 0 | 112000 | 0 | 4580 | 0 | 18600 | 112000 | 0 | 0 | 4580 | 4500 | 112000 | 18600 | 0 | 0 | 4580 | 112000
Water Lines/Mains | no | 0 | n/a | n/a | n/a
Sewer Lines/Mains | no | 0 | n/a | n/a | n/a |  | 2011 | 2012 | 2013 | 2014 | 2015 | 2016 | 2017 | 2018 | 2019 | 2020 | 2021 | 2022 | 2023 | 2024 | 2025 | 2026 | 2027 | 2028 | 2029 | 2030
Irrigation | yes | 51000 | 5000000 Gallons | 22500 | 2.2667 | Site | 61100 | 134500 | 70000 | 6600 | 0 | 8040 | 0 | 0 | 7600 | 0 | 0 | 8040 | 0 | 0 | 102000 | 4000 | 96000 | 27340 | 20800 | 56000
Lighting | yes | 42000 | 17480 KWH | 7227 | 5.8115 | Common Areas | 4700 | 9300 | 650 | 14900 | 61780 | 9300 | 10800 | 0 | 0 | 0 | 0 | 5700 | 450 | 900 | 3800 | 3700 | 5600 | 0 | 650 | 0
Storm Drainage | no | 7500 | n/a | n/a | n/a | Unit Exteriors | 4670 | 0 | 51000 | 19670 | 6600 | 1556 | 10000 | 0 | 1765 | 18900 | 4670 | 0 | 0 | 0 | 442450 | 35000 | 12500 | 3335 | 8400 | 22700
Landscaping | no | 1000 | n/a | n/a | n/a | Unit Interiors | 120000 | 64800 | 7700 | 52000 | 19900 | 90000 | 36800 | 124600 | 9060 | 96000 | 124800 | 90000 | 7700 | 15600 | 541600 | 0 | 19900 | 0 | 90000 | 64800
Fencing | no | 0 | n/a | n/a | n/a | Mechanical | 6890 | 25000 | 0 | 0 | 156000 | 0 | 6890 | 0 | 25000 | 156000 | 0 | 0 | 6890 | 4500 | 156000 | 25000 | 0 | 0 | 6890 | 156000
Fence Painting | no | 8000 | n/a | n/a | n/a
Dumpsters & Enclosures | no | 0 | n/a | n/a | n/a
Electrical Distibution | no | 0 | n/a | n/a | n/a
Playground Areas/Equipment | no | 1000 | n/a | n/a | n/a
Site-Other 1 (Specify) | no | 0 | n/a | n/a | n/a
Site-Other 2 (Specify) | no | 0 | n/a | n/a | n/a
Site-Other 3 (Specify) | no | 0 | n/a | n/a | n/a
Site-Other 4 (Specify) | no | 0 | n/a | n/a | n/a
Site-Other 5 (Specify) | no | 0 | n/a | n/a | n/a
Site-Other 6 (Specify) | no | 0 | n/a | n/a | n/a
Site-Other 7 (Specify) | no | 0 | n/a | n/a | n/a
Site-Other 8 (Specify) | no | 0 | n/a | n/a | n/a
Site-Other 9 (Specify) | no | 0 | n/a | n/a | n/a
Site-Other 10 (Specify) | no | 0 | n/a | n/a | n/a
Common Areas | Utility Saver (Y/N) | Incremental Cost | Annual Utility / Water Savings | Annual Savings | Simple Payback
Administrative Building | no | 500 | n/a | n/a | n/a
Community Building | no | 6000 | n/a | n/a | n/a
Shop | no | 0 | n/a | n/a | n/a
Storage Area | no | 0 | n/a | n/a | n/a
Central Boiler | no | 2800 | n/a | n/a | n/a
Central Chiller | no | 6200 | n/a | n/a | n/a
Family Investment Center | no | 0 | n/a | n/a | n/a
Day Care Center | no | 650 | n/a | n/a | n/a
Laundry Areas | no | 1100 | n/a | n/a | n/a
Common Area Washers | no | 700 | n/a | n/a | n/a
Common Area Dryers | no | 800 | n/a | n/a | n/a
Common Facilities Kitchen | no | 300 | n/a | n/a | n/a
Common Facilities Appliances | no | 400 | n/a | n/a | n/a
Common Area Finishes | no | 400 | n/a | n/a | n/a
Common-Other 1 (Specify) | no | 0 | n/a | n/a | n/a
Common-Other 2 (Specify) | no | 0 | n/a | n/a | n/a
Common-Other 3 (Specify) | no | 0 | n/a | n/a | n/a
Common-Other 4 (Specify) | no | 0 | n/a | n/a | n/a
Common-Other 5 (Specify) | no | 0 | n/a | n/a | n/a
Common-Other 6 (Specify) | no | 0 | n/a | n/a | n/a
Common-Other 7 (Specify) | no | 0 | n/a | n/a | n/a
Common-Other 8 (Specify) | no | 0 | n/a | n/a | n/a
Common-Other 9 (Specify) | no | 0 | n/a | n/a | n/a
Common-Other 10 (Specify) | no | 0 | n/a | n/a | n/a
Unit Exteriors | Utility Saver (Y/N) | Incremental Cost | Annual Utility / Water Savings | Annual Savings | Simple Payback
Carports/Surface Garage | no | 1200 | n/a | n/a | n/a
Foundation | no | 0 | n/a | n/a | n/a
Foundation Waterproofing | no | 0 | n/a | n/a | n/a
Building Slab | no | 0 | n/a | n/a | n/a
Roofs | yes | 21300 | #REF! | 22050 | 0.96599
Exterior Walls - Structural | yes | 11550 | #REF! | 1350 | 8.5556
Exterior Walls - Finishes | no | 12800 | n/a | n/a | n/a
Canopies | no | 0 | n/a | n/a | n/a
Tuck-Pointing | no | 0 | n/a | n/a | n/a
Exterior Paint & Caulking | no | 22800 | n/a | n/a | n/a
Soffits | no | 140 | n/a | n/a | n/a
Siding | no | 2600 | n/a | n/a | n/a
Exterior Stairwells/Fire Escapes | no | 0 | n/a | n/a | n/a
Landings & Railings | no | 0 | n/a | n/a | n/a
Balconies & Railings | no | 0 | n/a | n/a | n/a
Mail Facilities | no | 0 | n/a | n/a | n/a
Exterior Doors | yes | 3300 | #REF! | 9000 | 0.36667
Exterior Door Frames | no | 1000 | n/a | n/a | n/a
Patio Doors | no | 2220 | n/a | n/a | n/a
Windows | yes | 23100 | #REF! | 31500 | 0.73333
Window Frames | no | 4000 | n/a | n/a | n/a
Gutters/Downspouts | no | 18000 | n/a | n/a | n/a
Columns & Porches | no | 600 | n/a | n/a | n/a
Decks & Patios | no | 111 | n/a | n/a | n/a
Patio/Unit Fencing | no | 0 | n/a | n/a | n/a
Exterior Lighting | yes | 30000 | -23000 KWH | 19050 | 1.5748
Exterior-Other 1 (Specify) | no | 0 | n/a | n/a | n/a
Exterior-Other 2 (Specify) | no | 0 | n/a | n/a | n/a
Exterior-Other 3 (Specify) | no | 0 | n/a | n/a | n/a
Exterior-Other 4 (Specify) | no | 0 | n/a | n/a | n/a
Exterior-Other 5 (Specify) | no | 0 | n/a | n/a | n/a
Exterior-Other 6 (Specify) | no | 0 | n/a | n/a | n/a
Exterior-Other 7 (Specify) | no | 0 | n/a | n/a | n/a
Exterior-Other 8 (Specify) | no | 0 | n/a | n/a | n/a
Exterior-Other 9 (Specify) | no | 0 | n/a | n/a | n/a
Exterior-Other 10 (Specify) | no | 0 | n/a | n/a | n/a
Unit Interiors | Utility Saver (Y/N) | Incremental Cost | Annual Utility / Water Savings | Annual Savings | Simple Payback
Interior Painting (non-routine) | no | 500 | n/a | n/a | n/a
Interior Doors | no | 100 | n/a | n/a | n/a
Interior Door Frames | no | 60 | n/a | n/a | n/a
Flooring (non-routine) | no | 24000 | n/a | n/a | n/a
Shower/Tub Surrounds | yes | 400 | -85000 Gallons | 307.5 | 1.3008
Toilets | yes | 8800 | 751600 Gallons | 6449.4 | 1.3645
Vanities | no | 4400 | n/a | n/a | n/a
Faucets | yes | 400 | 2248400 Gallons | 1127.4 | 0.3548
Bathroom Flooring (non-cyclical) | no | 14400 | n/a | n/a | n/a
Bathroom Cabinets | no | 3800 | n/a | n/a | n/a
Bathroom Exhaust Fans | no | 12000 | n/a | n/a | n/a
Kitchen Cabinets | no | 2400 | n/a | n/a | n/a
Ranges | no | 0 | n/a | n/a | n/a
Range Hoods | no | 0 | n/a | n/a | n/a
Refrigerators | yes | 38000 | -280000 KWH | 3000 | 12.6667
Counters and Sinks | no | 2200 | n/a | n/a | n/a
Dishwasher | yes | 11000 | -280000 KWH | 6000 | 1.8333
Garbage Disposal | no | 0 | n/a | n/a | n/a
Microwave | no | 0 | n/a | n/a | n/a
Lighting | yes | 36000 | -225000 KWH | 14250 | 2.5263
Washing Machines | yes | 20000 | -10000 KWH | 11000.15 | 1.8182
Dryers | no | 0 | n/a | n/a | n/a
Call-For-Aid Systems | no | 0 | n/a | n/a | n/a
Stairs and Handrails | no | 0 | n/a | n/a | n/a
Interior-Other 1 (Specify) | no | 0 | n/a | n/a | n/a
Interior-Other 2 (Specify) | no | 0 | n/a | n/a | n/a
Interior-Other 3 (Specify) | no | 0 | n/a | n/a | n/a
Interior-Other 4 (Specify) | no | 0 | n/a | n/a | n/a
Interior-Other 5 (Specify) | no | 0 | n/a | n/a | n/a
Interior-Other 6 (Specify) | no | 0 | n/a | n/a | n/a
Interior-Other 7 (Specify) | no | 0 | n/a | n/a | n/a
Interior-Other 8 (Specify) | no | 0 | n/a | n/a | n/a
Interior-Other 9 (Specify) | no | 0 | n/a | n/a | n/a
Interior-Other 10 (Specify) | no | 0 | n/a | n/a | n/a
Mechanical | Utility Saver (Y/N) | Incremental Cost | Annual Utility / Water Savings | Annual Savings | Simple Payback
Water Distribution | no | 0 | n/a | n/a | n/a
Heating Equipment/System | no | 176000 | n/a | n/a | n/a
Electric Distribution | no | 9240 | n/a | n/a | n/a
Water Heaters | no | 19200 | n/a | n/a | n/a
Domestic Water - Boilers | no | 0 | n/a | n/a | n/a
Domestic Water-Pumps | no | 0 | n/a | n/a | n/a
Unit Sub-Panels | no | 0 | n/a | n/a | n/a
Trash Compactor | no | 0 | n/a | n/a | n/a
Cooling Equipment/Systems | no | 0 | n/a | n/a | n/a
Smoke/Fire Detection | no | 0 | n/a | n/a | n/a
Unit Reconfiguration | no | 0 | n/a | n/a | n/a
Security/Fire Alarm | no | 0 | n/a | n/a | n/a
Fire Supression System | no | 0 | n/a | n/a | n/a
Generator | no | 0 | n/a | n/a | n/a
Emergency Lighting | no | 0 | n/a | n/a | n/a
Elevator | no | 0 | n/a | n/a | n/a
Mechanical-Other 1 (Specify) | no | 0 | n/a | n/a | n/a
Mechanical-Other 2 (Specify) | no | 0 | n/a | n/a | n/a
Mechanical-Other 3 (Specify) | no | 0 | n/a | n/a | n/a
Mechanical-Other 4(Specify) | no | 0 | n/a | n/a | n/a
Mechanical-Other 5 (Specify) | no | 0 | n/a | n/a | n/a
Mechanical-Other 6 (Specify) | no | 0 | n/a | n/a | n/a
Mechanical-Other 7 (Specify) | no | 0 | n/a | n/a | n/a
Mechanical-Other 8 (Specify) | no | 0 | n/a | n/a | n/a
Mechanical-Other 9 (Specify) | no | 0 | n/a | n/a | n/a
Mechanical-Other 10 (Specify) | no | 0 | n/a | n/a | n/a
Capital Needs Summary - Green