## Partner Info and ToC
Natural Gas STAR Annual Report - Distribution Segment |  |  | Distribution
FORM VERSION: REPORTING SEASON 2021 (for activities completed in 2020) |  |  | OMB Control No. 2060-0722 Approval expires XX/XX/202X EPA Form No. 5900-99
RS2021DISTRv1
Partner Name |  |  | 0
Reporting Year | 2020
Use the Table of Contents below to navigate to the different tabs of the form. You can use column B to indicate if you reported data on a specific tab.
Distribution Emission Sources | Data Reported | Information
Equipment Leaks | No | Directed inspection and maintenance at gate stations and surface facilities
Mains | No | Replacement of Cast Iron (CI) and Unprotected Steel (UPS) Mains with Plastic and Protected Steel, or rehabilitation of CI & UPS with plastic liners/inserts
Services | No | Replacement of Cast Iron (CI) and Unprotected Steel (UPS) Services with Plastic and Protected Steel, or rehabilitation of CI & UPS with plastic liners/inserts
Additional Distribution Activities | No | Use this tab to report all other methane reductions in the Distribution segment. You will be able to select the technology/practice used from the list of Natural Gas STAR Partner Reported Opportunities. If the activity you are reporting is not included in the list, please contact EPA at GasSTAR@epa.gov
Update Partner Information (If applicable)
New Partner Name
This collection of information is approved by OMB under the Paperwork Reduction Act, 44 U.S.C. 3501 et seq. (OMB Control No. 2060-0328). Responses to this collection of information are voluntary 42 USC 7403(g). An agency may not conduct or sponsor, and a person is not required to respond to, a collection of information unless it displays a currently valid OMB control number. The public reporting and recordkeeping burden for this collection of information is estimated to range from 20 to 51 hours per response. Send comments on the Agency’s need for this information, the accuracy of the provided burden estimates and any suggested methods for minimizing respondent burden to the Regulatory Support Division Director, U.S. Environmental Protection Agency (2821T), 1200 Pennsylvania Ave., NW, Washington, D.C. 20460. Include the OMB control number in any correspondence. Do not send the completed form to this address.

## Equipment Leaks
Equipment Leaks | [6 empty] | Return to Table of Contents
Directed inspection and maintenance at gate stations and surface facilities
Year | Total Number of Surveys Conducted | Total Number of Leaks Found | Total Number of Leaks Repaired | Calculation Method: Default or Other? | Calculate Reductions Using Default Values |  | Other Calculation Method |  | Provide additional comments or detail about how your company implemented this BMP
[5 empty] | Total Number of Facilities at Which Leaks Repaired | Calculated Total Methane Emission Reduction based on default values {[Total Number of Facilities at Which Leaks Repaired]x[1,700 Average Annual Leak Rate per Facility at 70% Efficiency]} | Total Methane Emission Reduction Based on Actual Field Measurement or Other Assumptions (Mcf/yr) | Explain Reduction Calculation Used

## Mains
Distribution Mains |  |  |  |  | Return to Table of Contents
Replacement of Cast Iron (CI) and Unprotected Steel (UPS) Mains with Plastic and Protected Steel, or rehabilitation of CI & UPS with plastic liners/inserts
Year | Cast Iron Mains - Miles |  |  | Unprotected Steel Mains - Miles |  |  | Calculated Total Methane Emission Reductions (Mcf/yr) | Provide additional comments or detail about how your company implemented this BMP
| Cast iron replaced with plastic | Cast iron replaced with protected steel | Cast iron rehabilitated with plastic liners | Unprotected steel replaced with plastic | Unprotected steel cathodically protected or replaced with protected steel | Unprotected steel rehabilitated with plastic liners
0
0
0
0
0
0
0
0
0
0
0
0
0
0
0
0
0
0
0
0
0
0
0
0
0
0
0
0
0
0
0
0
0
0
0
0
0
0
0
0
0
0
0
0
0
0
0
0
0
0
0
0
0
0
0
0
0
0
0
0
0
0
0
0
0
0
0
0
0
0
0
0
0
0
0
0
0
0
0
0
0
0
0
0
0
0
0
0
0
0
0
0
0
0
0
0
0
0
0
0

## Services
Distribution Services | [5 empty] | Return to Table of Contents
Replacement of Cast Iron (CI) and Unprotected Steel (UPS) Services with Plastic and Protected Steel, or rehabilitation of CI & UPS with plastic liners/inserts
Year | Cast Iron Services - Count |  |  |  | Unprotected Steel Services - Count |  |  |  | Calculated Total Methane Emission Reductions (Mcf/yr) | Provide additional comments or detail about how your company implemented this BMP
| Cast iron replaced with plastic | Cast iron replaced with protected steel | Cast iron replaced with copper | Cast iron reconditioned with plastic liners | Unprotected steel replaced with plastic | Unprotected steel replaced with protected steel | Unprotected steel replaced with copper | Unprotected steel reconditioned with plastic liners
0
0
0
0
0
0
0
0
0
0
0
0
0
0
0
0
0
0
0
0
0
0
0
0
0
0
0
0
0
0
0
0
0
0
0
0
0
0
0
0
0
0
0
0
0
0
0
0
0
0
0
0
0
0
0
0
0
0
0
0
0
0
0
0
0
0
0
0
0
0
0
0
0
0
0
0
0
0
0
0
0
0
0
0
0
0
0
0
0
0
0
0
0
0
0
0
0
0
0
0

## Additional Activities
Additional Distribution Activities |  |  |  |  | Return to Table of Contents
Start Year | Select the Activity | New or Ongoing? | Eligible Sunset Years for this Activity | Automatically calculate ongoing reductions (if Sunset Years >1)? | End Year | Total Methane Emission Reduction (Mcf/yr) | Basis for Emission Reduction Estimate | Explain Reduction Calculation Used | Describe how your company implemented this activity (e.g., number of units installed or other activities conducted)

## references
This sheet summarizes values used in calculations in this workbook. If you have questions on any of the values used, please contact EPA at GasSTAR@epa.gov
Mains and Services
Source: 40 CFR Part 98, Subpart W, Table W-7
Emission factors | Mains (mcf/yr/mile) | Services (mcf/yr/count)
Cast Iron | 238.71 | 1.66
Unprotected Steel | 110.2 | 1.66
Protected Steel | 3.07 | 0.18
Plastic | 9.9 | 0.01
Copper | NA | 0.26
Replacement factors | Cast Iron Replaced | UPS Replaced | "replacement factors" calculated as the difference between emission factors for the original and replacement pipeline material
MAINS Protected Steel | 235.64 | 107.13
MAINS Plastic | 228.81 | 100.3
SERVICES Protected Steel | 1.48 | 1.48
SERVICES Plastic | 1.65 | 1.65
SERVICES Copper | 1.4 | 1.4
Equipment Leaks
Default Values
Average Annual Leak Rate per Facility1 | 1700 | mcf/yr
Efficiency2 | 0.7 | percent (expressed as decimal)
Notes:
1 Derived from EPA Report to Congress, 1993.
2 Derived from “Cost Effective Leak Mitigation at Natural Gas Transmission Compressor Stations,” sponsored by the Pipeline Research Committee International (PRCI), EPA and GRI, 1999.
Note on B4: Menassian, Sarah: Subpart W factors are in scf/hour/miles or count, converted to Mcf/hour/miles or count
Note on C6: Menassian, Sarah: UPS is used as a proxy

## Compiled-Leaks (hidden)
segment | reportYear | Partner | yearBegin | yearEnd | NewOngoing | activityName | reductionsMcf | reductionBasis | Description | reductionsCalculation | Variables/Formulas Columns | Version
Distribution | 2020 | #N/A | 0 | 0 |  | 7 | -- | 0 |  | -- | -- | RS2021DISTRv1
Distribution | 2020 | #N/A | 0 | 0 |  | 7 | -- | 0 |  | -- | -- | RS2021DISTRv1
Distribution | 2020 | #N/A | 0 | 0 |  | 7 | -- | 0 |  | -- | -- | RS2021DISTRv1
Distribution | 2020 | #N/A | 0 | 0 |  | 7 | -- | 0 |  | -- | -- | RS2021DISTRv1
Distribution | 2020 | #N/A | 0 | 0 |  | 7 | -- | 0 |  | -- | -- | RS2021DISTRv1
Distribution | 2020 | #N/A | 0 | 0 |  | 7 | -- | 0 |  | -- | -- | RS2021DISTRv1
Distribution | 2020 | #N/A | 0 | 0 |  | 7 | -- | 0 |  | -- | -- | RS2021DISTRv1
Distribution | 2020 | #N/A | 0 | 0 |  | 7 | -- | 0 |  | -- | -- | RS2021DISTRv1
Distribution | 2020 | #N/A | 0 | 0 |  | 7 | -- | 0 |  | -- | -- | RS2021DISTRv1
Distribution | 2020 | #N/A | 0 | 0 |  | 7 | -- | 0 |  | -- | -- | RS2021DISTRv1
Distribution | 2020 | #N/A | 0 | 0 |  | 7 | -- | 0 |  | -- | -- | RS2021DISTRv1
Distribution | 2020 | #N/A | 0 | 0 |  | 7 | -- | 0 |  | -- | -- | RS2021DISTRv1
Distribution | 2020 | #N/A | 0 | 0 |  | 7 | -- | 0 |  | -- | -- | RS2021DISTRv1
Distribution | 2020 | #N/A | 0 | 0 |  | 7 | -- | 0 |  | -- | -- | RS2021DISTRv1
Distribution | 2020 | #N/A | 0 | 0 |  | 7 | -- | 0 |  | -- | -- | RS2021DISTRv1
Distribution | 2020 | #N/A | 0 | 0 |  | 7 | -- | 0 |  | -- | -- | RS2021DISTRv1
Distribution | 2020 | #N/A | 0 | 0 |  | 7 | -- | 0 |  | -- | -- | RS2021DISTRv1
Distribution | 2020 | #N/A | 0 | 0 |  | 7 | -- | 0 |  | -- | -- | RS2021DISTRv1
Distribution | 2020 | #N/A | 0 | 0 |  | 7 | -- | 0 |  | -- | -- | RS2021DISTRv1
Distribution | 2020 | #N/A | 0 | 0 |  | 7 | -- | 0 |  | -- | -- | RS2021DISTRv1
Distribution | 2020 | #N/A | 0 | 0 |  | 7 | -- | 0 |  | -- | -- | RS2021DISTRv1
Distribution | 2020 | #N/A | 0 | 0 |  | 7 | -- | 0 |  | -- | -- | RS2021DISTRv1
Distribution | 2020 | #N/A | 0 | 0 |  | 7 | -- | 0 |  | -- | -- | RS2021DISTRv1
Distribution | 2020 | #N/A | 0 | 0 |  | 7 | -- | 0 |  | -- | -- | RS2021DISTRv1

## Compiled-Mains (hidden)
segment | reportYear | Partner | yearBegin | yearEnd | NewOngoing | activityName | reductionsMcf | reductionBasis | Description | reductionsCalculation | Variables/Formulas Columns | Version
Distribution | 2020 | #N/A | 0 | 0 |  | 39 | 0 |  |  |  |  | RS2021DISTRv1
Distribution | 2020 | #N/A | 0 | 0 |  | 39 | 0 |  |  |  |  | RS2021DISTRv1
Distribution | 2020 | #N/A | 0 | 0 |  | 39 | 0 |  |  |  |  | RS2021DISTRv1
Distribution | 2020 | #N/A | 0 | 0 |  | 39 | 0 |  |  |  |  | RS2021DISTRv1
Distribution | 2020 | #N/A | 0 | 0 |  | 39 | 0 |  |  |  |  | RS2021DISTRv1
Distribution | 2020 | #N/A | 0 | 0 |  | 39 | 0 |  |  |  |  | RS2021DISTRv1
Distribution | 2020 | #N/A | 0 | 0 |  | 39 | 0 |  |  |  |  | RS2021DISTRv1
Distribution | 2020 | #N/A | 0 | 0 |  | 39 | 0 |  |  |  |  | RS2021DISTRv1
Distribution | 2020 | #N/A | 0 | 0 |  | 39 | 0 |  |  |  |  | RS2021DISTRv1
Distribution | 2020 | #N/A | 0 | 0 |  | 39 | 0 |  |  |  |  | RS2021DISTRv1
Distribution | 2020 | #N/A | 0 | 0 |  | 39 | 0 |  |  |  |  | RS2021DISTRv1
Distribution | 2020 | #N/A | 0 | 0 |  | 39 | 0 |  |  |  |  | RS2021DISTRv1
Distribution | 2020 | #N/A | 0 | 0 |  | 39 | 0 |  |  |  |  | RS2021DISTRv1
Distribution | 2020 | #N/A | 0 | 0 |  | 39 | 0 |  |  |  |  | RS2021DISTRv1
Distribution | 2020 | #N/A | 0 | 0 |  | 39 | 0 |  |  |  |  | RS2021DISTRv1
Distribution | 2020 | #N/A | 0 | 0 |  | 39 | 0 |  |  |  |  | RS2021DISTRv1
Distribution | 2020 | #N/A | 0 | 0 |  | 39 | 0 |  |  |  |  | RS2021DISTRv1
Distribution | 2020 | #N/A | 0 | 0 |  | 39 | 0 |  |  |  |  | RS2021DISTRv1
Distribution | 2020 | #N/A | 0 | 0 |  | 39 | 0 |  |  |  |  | RS2021DISTRv1
Distribution | 2020 | #N/A | 0 | 0 |  | 39 | 0 |  |  |  |  | RS2021DISTRv1
Distribution | 2020 | #N/A | 0 | 0 |  | 39 | 0 |  |  |  |  | RS2021DISTRv1
Distribution | 2020 | #N/A | 0 | 0 |  | 39 | 0 |  |  |  |  | RS2021DISTRv1
Distribution | 2020 | #N/A | 0 | 0 |  | 39 | 0 |  |  |  |  | RS2021DISTRv1
Distribution | 2020 | #N/A | 0 | 0 |  | 39 | 0 |  |  |  |  | RS2021DISTRv1

## Compiled-Services (hidden)
segment | reportYear | Partner | yearBegin | yearEnd | NewOngoing | activityName | reductionsMcf | reductionBasis | Description | reductionsCalculation | Variables/Formulas Columns | Version
Distribution | 2020 | #N/A | 0 | 0 |  | 39 | 0 |  |  |  |  | RS2021DISTRv1
Distribution | 2020 | #N/A | 0 | 0 |  | 39 | 0 |  |  |  |  | RS2021DISTRv1
Distribution | 2020 | #N/A | 0 | 0 |  | 39 | 0 |  |  |  |  | RS2021DISTRv1
Distribution | 2020 | #N/A | 0 | 0 |  | 39 | 0 |  |  |  |  | RS2021DISTRv1
Distribution | 2020 | #N/A | 0 | 0 |  | 39 | 0 |  |  |  |  | RS2021DISTRv1
Distribution | 2020 | #N/A | 0 | 0 |  | 39 | 0 |  |  |  |  | RS2021DISTRv1
Distribution | 2020 | #N/A | 0 | 0 |  | 39 | 0 |  |  |  |  | RS2021DISTRv1
Distribution | 2020 | #N/A | 0 | 0 |  | 39 | 0 |  |  |  |  | RS2021DISTRv1
Distribution | 2020 | #N/A | 0 | 0 |  | 39 | 0 |  |  |  |  | RS2021DISTRv1
Distribution | 2020 | #N/A | 0 | 0 |  | 39 | 0 |  |  |  |  | RS2021DISTRv1
Distribution | 2020 | #N/A | 0 | 0 |  | 39 | 0 |  |  |  |  | RS2021DISTRv1
Distribution | 2020 | #N/A | 0 | 0 |  | 39 | 0 |  |  |  |  | RS2021DISTRv1
Distribution | 2020 | #N/A | 0 | 0 |  | 39 | 0 |  |  |  |  | RS2021DISTRv1
Distribution | 2020 | #N/A | 0 | 0 |  | 39 | 0 |  |  |  |  | RS2021DISTRv1
Distribution | 2020 | #N/A | 0 | 0 |  | 39 | 0 |  |  |  |  | RS2021DISTRv1
Distribution | 2020 | #N/A | 0 | 0 |  | 39 | 0 |  |  |  |  | RS2021DISTRv1
Distribution | 2020 | #N/A | 0 | 0 |  | 39 | 0 |  |  |  |  | RS2021DISTRv1
Distribution | 2020 | #N/A | 0 | 0 |  | 39 | 0 |  |  |  |  | RS2021DISTRv1
Distribution | 2020 | #N/A | 0 | 0 |  | 39 | 0 |  |  |  |  | RS2021DISTRv1
Distribution | 2020 | #N/A | 0 | 0 |  | 39 | 0 |  |  |  |  | RS2021DISTRv1
Distribution | 2020 | #N/A | 0 | 0 |  | 39 | 0 |  |  |  |  | RS2021DISTRv1
Distribution | 2020 | #N/A | 0 | 0 |  | 39 | 0 |  |  |  |  | RS2021DISTRv1
Distribution | 2020 | #N/A | 0 | 0 |  | 39 | 0 |  |  |  |  | RS2021DISTRv1
Distribution | 2020 | #N/A | 0 | 0 |  | 39 | 0 |  |  |  |  | RS2021DISTRv1

## Compiled-Additional (hidden)
segment | reportYear | Partner | yearBegin | yearEnd | NewOngoing | activityName | reductionsMcf | reductionBasis | Description | reductionsCalculation | Variables/Formulas Columns | Version
Distribution | 2020 | #N/A | 0 | [8 empty] | RS2021DISTRv1
Distribution | 2020 | #N/A | 0 | [8 empty] | RS2021DISTRv1
Distribution | 2020 | #N/A | 0 | [8 empty] | RS2021DISTRv1
Distribution | 2020 | #N/A | 0 | [8 empty] | RS2021DISTRv1
Distribution | 2020 | #N/A | 0 | [8 empty] | RS2021DISTRv1
Distribution | 2020 | #N/A | 0 | [8 empty] | RS2021DISTRv1
Distribution | 2020 | #N/A | 0 | [8 empty] | RS2021DISTRv1
Distribution | 2020 | #N/A | 0 | [8 empty] | RS2021DISTRv1
Distribution | 2020 | #N/A | 0 | [8 empty] | RS2021DISTRv1
Distribution | 2020 | #N/A | 0 | [8 empty] | RS2021DISTRv1
Distribution | 2020 | #N/A | 0 | [8 empty] | RS2021DISTRv1
Distribution | 2020 | #N/A | 0 | [8 empty] | RS2021DISTRv1
Distribution | 2020 | #N/A | 0 | [8 empty] | RS2021DISTRv1
Distribution | 2020 | #N/A | 0 | [8 empty] | RS2021DISTRv1
Distribution | 2020 | #N/A | 0 | [8 empty] | RS2021DISTRv1
Distribution | 2020 | #N/A | 0 | [8 empty] | RS2021DISTRv1
Distribution | 2020 | #N/A | 0 | [8 empty] | RS2021DISTRv1
Distribution | 2020 | #N/A | 0 | [8 empty] | RS2021DISTRv1
Distribution | 2020 | #N/A | 0 | [8 empty] | RS2021DISTRv1
Distribution | 2020 | #N/A | 0 | [8 empty] | RS2021DISTRv1
Distribution | 2020 | #N/A | 0 | [8 empty] | RS2021DISTRv1
Distribution | 2020 | #N/A | 0 | [8 empty] | RS2021DISTRv1
Distribution | 2020 | #N/A | 0 | [8 empty] | RS2021DISTRv1
Distribution | 2020 | #N/A | 0 | [8 empty] | RS2021DISTRv1

## compiled-FLOW (hidden)
segment | reportYear | Partner | yearBegin | yearEnd | NewOngoing | activityName | reductionsMcf | reductionBasis | Description | reductionsCalculation | Variables/Formulas Columns | SpreadsheetVersion

## distribution_partners (hidden)
Partner Name | SalesforceID
Alabama Gas Company | a0xG00000076hf3IAA
Baltimore Gas and Electric Company | a0xG00000076hbXIAQ
Black Hills Energy | a0xG00000076hbaIAA
CenterPoint Energy Minnesota Gas | a0xG00000076hbeIAA
Citizens Energy Group | a0xG00000076hbjIAA
Columbia Gas of Kentucky, Inc. | a0xG00000076hblIAA
Columbia Gas of Maryland, Inc. | a0xG00000076hbmIAA
Columbia Gas of Massachusetts, Inc. | a0xG00000076hbnIAA
Columbia Gas of Ohio, Inc. | a0xG00000076hboIAA
Columbia Gas of Pennsylvania, Inc. | a0xG00000076hbpIAA
Columbia Gas of Virginia, Inc. | a0xG00000076hbqIAA
Connecticut Natural Gas Corporation | a0xG00000076hb6IAA
Consolidated Edison Company of New York | a0xG00000076hb9IAA
Consumers Energy | a0xG00000076hbAIAQ
Corning Natural Gas Corporation | a0xG00000076hbBIAQ
Delmarva Power | a0xG00000076hbDIAQ
Dominion Energy Ohio | a0xG00000076heuIAA
Dominion Energy South Carolina | a0xG00000076hd4IAA
Dominion Energy Utah, Wyoming, and Idaho | a0xG00000076hcvIAA
Dominion Energy West Virginia | a0xG00000076hdkIAA
DTE Energy - MichCon | a0xG00000076hbGIAQ
Kansas Gas Services | a0xG00000076hcCIAQ
Missouri Gas Energy | a0xG00000076hewIAA
National Grid | a0xG00000076hcNIAQ
New Jersey Natural Gas Company | a0xG00000076hcPIAQ
New Mexico Gas Company | a0xG00000076hcQIAQ
New York State Electric & Gas Corporation | a0xG00000076hcRIAQ
Nicor Gas | a0xG00000076hcSIAQ
Northern Indiana Public Service Company | a0xG00000076hcVIAQ
Oklahoma Natural Gas | a0xG00000076hcfIAA
Orange and Rockland Utilities, Inc. | a0xG00000076hchIAA
Pacific Gas & Electric Company | a0xG00000076hciIAA
PECO Energy Company | a0xG00000076hckIAA
Piedmont Natural Gas Company, Inc. | a0xG00000076hclIAA
Public Service Electric and Gas Company (PSE&G) | a0xG00000076hctIAA
Rochester Gas & Electric Corporation | a0xG00000076hczIAA
Southern California Gas Company | a0xG00000076hd5IAA
Southern Company Gas | a0xG00000076hbQIAQ
Southern Connecticut Gas Company | a0xG00000076hd6IAA
Southwest Gas Corporation | a0xG00000076hd9IAA
Spire | a0xG00000076hcHIAQ
Texas Gas Services | a0xG00000076hdFIAQ
UGI Utilities, Inc. | a0xG00000076hdPIAQ
Vermont Gas | a0xG00000076hf1IAA
Washington Gas | a0xG00000076hbrIAA
Xcel Energy | a0xG00000076hbyIAA

## distribution_activities (hidden)
Activity Name | Sunset | ID
Convert natural gas-driven chemical pumps | 10 | 102
Convert natural gas-fired generator to solar power | 10 | 103
Convert pneumatic devices to mechanical/electronic | 10 | 5
Convert to instrument air systems | 10 | 19
DI&M at compressor stations (non-mainline transmission) | 1 | 6
DI&M: increase frequency of leak surveys | 1 | 8
DI&M: survey and repair leaks | 1 | 21
Eliminate unnecessary equipment and/or systems | 1 | 22
Identify and Replace High-Bleed Pneumatic Devices | 7 | 33
Improve measurement systems to track gas loss | 1 | 17
Improve system design/operation | 1 | 34
Inject blowdown gas into low pressure mains or fuel gas system | 1 | 35
Install electric motor starters | 10 | 23
Install excess flow valves | 10 | 10
Install flares | 10 | 24
Install overpressure protection system | 10 | 11
Redesign blowdown/alter ESD practices | 1 | 26
Reduce gas venting with fewer compressor startups and improved ignition | 1 | 36
Reduce/downgrade system pressure | 1 | 40
Reduced emissions through third-party damage prevention | 1 | 41
Re-inject CNG cylinder test gas | 1 | 13
Replace compressor rod packing systems | 1 | 31
Reroute dehydrators/tank vents to flare or station suction | 10 | 27
Retighten LNG pump seals | 1 | 14
Test and repair pressure safety valves | 1 | 28
Test gate station pressure relief valves with nitrogen | 1 | 18
Use add-on controls to reduce emissions from pneumatics | 10 | 4
Use automated systems to reduce pressure | 1 | 15
Use hot taps for in-service pipeline connections | 1 | 29
Use no-blow insertion fittings | 1 | 16
Use pipeline pump-down techniques to lower gas line pressure | 1 | 30
Default Activities | Sunset | ID
DI&M at gate stations and surface facilities | 1 | 7
Identify and rehabilitate leaky distribution pipe | 1 | 39

## picklists (hidden)
Years | Basis for Emission Reduction Estimate | Gas Value | AutoCalcSunset | BMP Basis for Emission Reduction Estimate
2020 | Measurement data | 3 | Yes | Actual field measurement | Default
2019 | Engineering calculations |  | No | Calculation using default | Other
2018 | Modeling |  | N/A | Other
2017 | Emission factor
2016 | Other (specify)
2015
2014
2013
2012
2011
2010
2009
2008
2007
2006
2005
2004
2003
2002
2001
2000
1999
1998
1997
1996
1995
1994
1993
1992
1991